## Intervals
layer | process_intervals | lower_bound | upper_bound | input_price | output_price | components | composition
1 | carbon_input | 20 | 100 | 1.2 | 0 | glu | 1
1 | protein | 0 | 100 | 0.8 | 0 | casine | 1
2 | P_acidi_batch | 0 | 100 | 0 | 0 | 0 | 0
2 | P_freu_batch | 0 | 100 | 0 | 0 | 0 | 0
2 | P_avi_batch | 0 | 100 | 0 | 0 | 0 | 0
2 | P_acn_batch | 0 | 100 | 0 | 0 | 0 | 0
2 | P_pro_batch | 0 | 100 | 0 | 0 | 0 | 0
2 | mix_culture | 0 | 100 | 0 | 0 | 0 | 0
3 | acetate | 0 | 100 | 0 | 1 | ace | 1
3 | propionate | 0 | 100 | 0 | 2 | prop | 1
3 | buytrate | 0 | 100 | 0 | 3 | but | 1
so cool ideas
1) error mesaging while reading the excel
2° could keep the interval names (in the code) as capital letters -> no replace conflicts no more
3° write ALL eqation to the objects, read the equations there in steady of making it messy
compositions should be as followed
components compostion
glu, prot 0.2, 0.8

## Reactors
process_intervals | reactor_name | inputs | outputs | equations | conversion_factor | has_utility | utility_bounds | mixing_bounds | has_seperation | seperation_coef | has_waste | capital_investment
P_acidi_batch | P_acidi_batch | glu | ace,prop | ace == 0.11318154734119107 * glu, prop == 0.3243641498059202 * glu | 0.26676 | 0 | 0 | 0 | 2 | [1,0];[0,1] | 0 | 0
P_freu_batch | P_freu_batch | glu | ace,prop | ace == 0.13339562387182513 * glu, prop == 0.343902159372741 * glu | 0.28254 | 0 | 0 | 0 | 2 | [1,0];[0,1] | 0 | 0
P_avi_batch | P_avi_batch | glu | ace,prop | ace == 0.05379283346627348 * glu, prop == 0.36171553416644237 * glu | 0.26793 | 0 | 0 | 0 | 2 | [1,0];[0,1] | 0 | 0
P_acn_batch | P_acn_batch | glu | ace,prop | ace == 0.06646190422527397 * glu, prop == 0.4565216598258217 * glu | 0.37658 | 0 | 0 | 0 | 2 | [1,0];[0,1] | 0 | 0
P_pro_batch | P_pro_batch | glu | ace,prop | ace == 0.1452827424579412 * glu, prop == 0.28707449278113295 * glu | 0.23512 | 0 | 0 | 0 | 2 | [1,0];[0,1] | 0 | 0
mix_culture | mix_culture | glu, casine, pH | ace, prop, but | ace == glu*0.0021470197960763663+pH*0.010062441241181396+ 0.2*casine , prop == glu*0.0008586272965669681+pH*0.00128523604994718+0.2*casine, but == glu*0.00343240244820466+pH*-0.007526404480666873 + 0.02*casine | 0 | energy | [50,100] | 0 | 3 | [1,0,0]; [0,1,0]; [0,0,1] | 0 | 0
can also do multiple utilties eg
has_utility utility_bounds
water;energy [lb,ub];[lb,ub]
This could be used to define bounds on how much can enter a reactor if there is mixing

## ConnectionMatrix
process_intervals | carbon_input | protein | P_acidi_batch | P_freu_batch | P_avi_batch | P_acn_batch | P_pro_batch | mix_culture | acetate | propionate | buytrate
carbon_input | 0 | 0 | bool | bool | bool | bool | bool | bool , mix | 0 | 0 | 0
protein | 0 | 0 | 0 | 0 | 0 | 0 | 0 | mix | 0 | 0 | 0
P_acidi_batch | 0 | 0 | 0 | 0 | 0 | 0 | 0 | 0 | sep1 | sep2 | 0
P_freu_batch | 0 | 0 | 0 | 0 | 0 | 0 | 0 | 0 | sep1 | sep2 | 0
P_avi_batch | 0 | 0 | 0 | 0 | 0 | 0 | 0 | 0 | sep1 | sep2 | 0
P_acn_batch | 0 | 0 | 0 | 0 | 0 | 0 | 0 | 0 | sep1 | sep2 | 0
P_pro_batch | 0 | 0 | 0 | 0 | 0 | 0 | 0 | 0 | sep1 | sep2 | 0
mix_culture | 0 | 0 | 0 | 0 | 0 | 0 | 0 | 0 | sep1 | sep2 | sep3
acetate | 0 | 0 | 0 | 0 | 0 | 0 | 0 | 0 | 0 | 0 | 0
propionate | 0 | 0 | 0 | 0 | 0 | 0 | 0 | 0 | 0 | 0 | 0
buytrate | 0 | 0 | 0 | 0 | 0 | 0 | 0 | 0 | 0 | 0 | 0
connect by looking at which streams connect to the next intervall (i.e wat are the reactor inputs and how are they connected to their outputs)
0 -> not connencted
1 -> connected
mix in the same colunm indiacte that the outputs of the intervals are mixed
sep_nr = define which seperation stream goes where
split_nr = define which split streqm goes where
options :
bool, split, sep 0 or 1
can be a combination

## input_output
layer | process_intervals | lower_bound | upper_bound | input_price | output_price | components | composition
1 | Glucose | 20 | 100 | 1.2 | 0 | glu | 1
3 | acetate | 0 | 100 | 0 | 1 | 0 | 0
3 | propionate | 0 | 100 | 0 | 2 | 0 | 0
3 | buytrate | 0 | 100 | 0 | 3 | 0 | 0
alternative??
sheet 1: input output intervals
sheet 2: reactor intervals
sheet 3: connectivity matrix

## eg reactor sheet
reactor1
seperation
components | seperation efficientcy
w | 0.9
u | 0.88
split stream
components
w
u
utility
type | cost (euro/kg/h)
electricity | 0.02
u