## input_output_intervals
layer | process_intervals | lower_bound | upper_bound | input_price | output_price | components | composition
1 | carbon_input1 | 500 | 1000 | 0.57 | 0 | select | 1
7 | acetate | 0 | None | 0 | 1.15 | ace | 0
7 | propionate | 0 | None | 0 | 1.26 | prop | 0
so cool ideas
1) error mesaging while reading the excel
2° could keep the interval names (in the code) as capital letters -> no replace conflicts no more
3° write ALL eqation to the objects, read the equations there in stead of making it messy which blocks
compositions of the input should be as followed
components compostion
glu, prot 0.2, 0.8
if the components = 'SELECT' the substrates are automaticly selected from a given list. the composition and how many substrate are chosen can be seen by the array given in the field composition: e.g.,:
components compostion
select 0.2, 0.8
will select 2 substrates in a 0.2 and 0.8 ratio
price glucose : 0.57 €/kg
price fructose: 0.39 €/kg
price acetate: 1.15 euro/kg
price propionate: 1.26 euro/kg

## process_intervals
process_intervals | layer | interval_bounds | inputs | units | input_bounds | ut_chemical | mu_ut | unit | outputs | units | operational_variables | operation_bounds | COPY operation_bounds | units operatioal vars | energy_consumption | unit | reaction_model | seperation_coef | split_fraction | stream_reuse | waste_fraction
P_acidi | 2 | [0,10e6] | glu, fru, glycerol | kg/h | 0 | 0 | 0 | kgH2O/kgFeed | ace, prop, water, bm | kg/h | 0 | 0 | 0 | 0 | 0.0005 | kWh/kg | PAC_v2.json | [0.95, 0.95, 0.95, 0] ; [0.05, 0.05, 0.05, 1] | 0 | 0 | [0.01, 0.01, 0.5, 1]
P_freu | 2 | [0,10e6] | glu, fru | kg/h | 0 | 0 | 0 | kgH2O/kgFeed | ace, prop, water, bm | kg/h | 0 | 0 | 0 | 0 | 0.0005 | kWh/kg | sherm_v2.json | [0.95, 0.95, 0.95, 0] ; [0.05, 0.05, 0.05, 1] | 0 | 0 | [0.01, 0.01, 0.5, 1]
P_avi | 2 | [0,10e6] | glu, fru, glycerol | kg/h | 0 | 0 | 0 | kgH2O/kgFeed | ace, prop, water, bm | kg/h | 0 | 0 | 0 | 0 | 0.0005 | kWh/kg | avidum_v2.json | [0.95, 0.95, 0.95, 0] ; [0.05, 0.05, 0.05, 1] | 0 | 0 | [0.01, 0.01, 0.5, 1]
P_acn | 2 | [0,10e6] | glu, fru, glycerol | kg/h | 0 | 0 | 0 | kgH2O/kgFeed | ace, prop, water, bm | kg/h | 0 | 0 | 0 | 0 | 0.0005 | kWh/kg | acnes_v2.json | [0.95, 0.95, 0.95, 0] ; [0.05, 0.05, 0.05, 1] | 0 | 0 | [0.01, 0.01, 0.5, 1]
P_pro | 2 | [0,10e6] | glu, fru, glycerol | kg/h | 0 | 0 | 0 | kgH2O/kgFeed | ace, prop, water, bm | kg/h | 0 | 0 | 0 | 0 | 0.0005 | kWh/kg | propionicum_v2.json | [0.95, 0.95, 0.95, 0] ; [0.05, 0.05, 0.05, 1] | 0 | 0 | [0.01, 0.01, 0.5, 1]
open_fermentation | 2 | [0,10e6] | glu | kg/h | 0 | 0 | 0 | kgH2O/kgFeed | ace, prop, water, bm | kg/h | pH | {'pH':[5,8.5]} | {'pH':[5,8.5]} | (-) | 0.0005 | kWh/kg | open_fermentation_polynomial_case_study.json | [0.95, 0.95, 0.95, 0] ; [0.05, 0.05, 0.05, 1] | 0 | 0 | [0.01, 0.01, 0.5, 1]
liq_liq_ext | 3 | [0,10e6] | ace, prop, water | kg/h | 0 | Hoc | 1 | kgHoc/kgFEED | ace,prop,Hoc, water | kg/h | 0 | 0 | 0 | (-) | 0.05 | kWh/kg | 0 | [0.95, 0.95, 0.95, 0.05] ; [0.05, 0.05, 0.05, 0.95] | 0 | 0 | 0
NF | 3 | [0,10e6] | ace,prop,water | kg/h | 0 | 0 | 0 | n.a | ace,prop,water | kg/h | 0 | 0 | 0 | 0 | 0.0025 | kWh/kg | 0 | [0.95, 0.95, 0.05] ; [0.05, 0.05, 0.95] | 0 | 0 | 0
Distilation_1 | 4 | [0,10e6] | Hoc, ace, prop, water | kg/h | 0 | 0 | 0 | n.a | ace,prop, Hoc, water | kg/h | x_D | 0 | {'x_D':0,95,} | % | 0.08 | kWh/kg | 0 | [0.95, 0.95, 0.95, 0.05]; [0.05, 0.05, 0.05, 0.95] | 0 | 0 | [0.01, 0.01, 0.01, 0.98]
Distilation_2 | 5 | [0,10e6] | ace, prop, water | kg/h | 0 | 0 | 0 | n.a | ace,prop,water | kg/h | x_D | 0 | {'x_D':[0,8,0,95]} | % | 0.08 | kWh/kg | 0 | [0.95, 0.95, 0.05]; [0.05, 0.05, 0.95] | 0 | {'Hoc' : 'liq_liq_ext' } | [0.01, 0.01, 0.98]
Distilation_3 | 6 | [0,10e6] | ace, prop | kg/h | 0 | 0 | 0 | n.a | ace,prop | kg/h | x_D | 0 | {'x_D':[0,8,0,95]} | % | 0.08 | kWh/kg | 0 | [0.95, 0.05]; [0.05, 0.95] | 0 | 0 | [0, 0]
not sure about this one, I'll put in on the TODO see list: addapt the mu_ut to account for the recyle of Hoc
green: no reaction but only seperation!!
make the seperated streams that way
think carefully about the seperation of membranes:
mayby I can make another variable callg waste where stream can go into...
yes I think this is a good idea
would make sens to havethe option of no bounds seeing as their bound by equations and the max incomming feed
put operation varibles separate from mass flow variables :
the bounds of the operational variables are given as python dictionaries i.e.,
{'var1': [lb, ub], 'var2': [lb, ub] ... }
this includes the chemicals from the utility streams!
for the distilation units the purity (x_D) could also be a variable at the end of the day aswell you know...
can also be a json model
eg: testDistilation.json

## economic_parameters
process_intervals | ut_chem_price | unit | ut_energy_price | unit | waste_price | unit | inv1_param | inv2_param | Tau_time_horizon | unit | reference
P_acidi | 0.001 | euro/kg | 2.2 | euro/kWh | 0.0002 | euro/kg | 1000 | 0.6 | 10 | years | lala et al. (2023) blabla et al. (2020)
P_freu | 0.001 | euro/kg | 2.2 | euro/kWh | 0.0002 | euro/kg | 1000 | 0.6 | 10 | years | lala et al. (2023) blabla et al. (2020)
P_avi | 0.001 | euro/kg | 2.2 | euro/kWh | 0.0002 | euro/kg | 1000 | 0.6 | 10 | years | lala et al. (2023) blabla et al. (2020)
P_acn | 0.001 | euro/kg | 2.2 | euro/kWh | 0.0002 | euro/kg | 1000 | 0.6 | 10 | years | lala et al. (2023) blabla et al. (2020)
P_pro | 0.001 | euro/kg | 2.2 | euro/kWh | 0.0002 | euro/kg | 1000 | 0.6 | 10 | years | lala et al. (2023) blabla et al. (2020)
open_fermentation | 0.001 | euro/kg | 2.2 | euro/kWh | 0.0002 | euro/kg | 1000 | 0.6 | 10 | years | lala et al. (2023) blabla et al. (2020)
liq_liq_ext | 0.05 | euro/kg | 2.2 | euro/kWh | 0.0002 | euro/kg | 1000 | 0.6 | 10 | years | ApenPlus: flileName
NF | 0 | euro/kg | 2.2 | euro/kWh | 0.0002 | euro/kg | 1000 | 0.6 | 10 | years | ApenPlus: flileName
Distilation_1 | 0 | euro/kg | 2.2 | euro/kWh | 0.0002 | euro/kg | 1000 | 0.6 | 10 | years | ApenPlus: flileName
Distilation_2 | 0 | euro/kg | 2.2 | euro/kWh | 0.0002 | euro/kg | 1000 | 0.6 | 10 | years | ApenPlus: flileName
Distilation_3 | 0 | euro/kg | 2.2 | euro/kWh | 0.0002 | euro/kg | 1000 | 0.6 | 10 | years | ApenPlus: flileName
for parameters in yellow see paper ANDRECOVICH et al (1985)
6/10th factor rule

## connection_matrix
process_intervals | carbon_input1 | P_acidi | P_freu | P_avi | P_acn | P_pro | open_fermentation | liq_liq_ext | NF | Distilation_1 | Distilation_2 | Distilation_3 | acetate | propionate | waste
carbon_input1 | y_input1 | 1 | 1 | 1 | 1 | 1 | 1 | 0 | 0 | 0 | 0 | 0 | 0 | 0 | 0
P_acidi | 0 | y_acidi | 0 | 0 | 0 | 0 | 0 | sep1 | sep1 | 0 | 0 | 0 | 0 | 0 | sep2
P_freu | 0 | 0 | y_freu | 0 | 0 | 0 | 0 | sep1 | sep1 | 0 | 0 | 0 | 0 | 0 | sep2
P_avi | 0 | 0 | 0 | y_avi | 0 | 0 | 0 | sep1 | sep1 | 0 | 0 | 0 | 0 | 0 | sep2
P_acn | 0 | 0 | 0 | 0 | y_acn | 0 | 0 | sep1 | sep1 | 0 | 0 | 0 | 0 | 0 | sep2
P_pro | 0 | 0 | 0 | 0 | 0 | y_pro | 0 | sep1 | sep1 | 0 | 0 | 0 | 0 | 0 | sep2
open_fermentation | 0 | 0 | 0 | 0 | 0 | 0 | y_open | sep1 | sep1 | 0 | 0 | 0 | 0 | 0 | sep2
liq_liq_ext | 0 | 0 | 0 | 0 | 0 | 0 | 0 | y_liq_liq | 0 | sep1 | 0 | 0 | 0 | 0 | sep2
NF | 0 | 0 | 0 | 0 | 0 | 0 | 0 | 0 | y_NF | 0 | sep1 | 0 | 0 | 0 | sep2
Distilation_1 | 0 | 0 | 0 | 0 | 0 | 0 | 0 | 0 | 0 | 0 | 0 | sep1 | 0 | 0 | sep2
Distilation_2 | 0 | 0 | 0 | 0 | 0 | 0 | 0 | 0 | 0 | 0 | 0 | sep1 | 0 | 0 | sep2
Distilation_3 | 0 | 0 | 0 | 0 | 0 | 0 | 0 | 0 | 0 | 0 | 0 | 0 | sep1 | sep2 | 0
acetate | 0 | 0 | 0 | 0 | 0 | 0 | 0 | 0 | 0 | 0 | 0 | 0 | 0 | 0 | 0
propionate | 0 | 0 | 0 | 0 | 0 | 0 | 0 | 0 | 0 | 0 | 0 | 0 | 0 | 0 | 0
waste | 0 | 0 | 0 | 0 | 0 | 0 | 0 | 0 | 0 | 0 | 0 | 0 | 0 | 0 | 0
connect by looking at which streams connect to the next intervall (i.e wat are the reactor inputs and how are they connected to their outputs)
0 -> not connencted
1 -> connected
mix in the same colunm indiacte that the outputs of the intervals are mixed
sep_nr = define which seperation stream goes where
split_nr = define which split stream goes where
options :
split, sep 0 or 1
can be a combination
green matrix:
say from the all the posible substrate or from a subset of them, you only want to select one possibilty! you can by definbing the boolean variable in the diagonal of the green matix. in this case only one carbon source can be choosen because the equation y1 + y2 == 1
for a more complicated example see test_area
The diagonal of the matrix indicates whether a particular interval is affected by a boolean variable, with the exception of the input matrix where boolean variables are activated differently (as indicated in another box).
If a string element (e.g., 'y_interval') appears in the diagonal slot of a column, the reaction equations or separation equations will always be accompanied by a boolean variable.
To determine which boolean variables belong together, find the longest sequence of consecutively connected intervals on each row. For example, in the "carbon_input1" row, there are six consecutive 1's, indicating that all the interval columns with a boolean label are connected, as follows:
"1 == y_acidi + y_avi + .... + y_open_fermentation".

## models
model_name | input_list | SBML_input_ID | input_name | input_abrr | yield_of | SBML_output_ID | output_name | output_abrr
PAC_v2.json | PAC_input.json | 0 | 0 | 0 | 0 | Ex_S_cpd00141_ext, Ex_S_cpd00029_ext, Ex_S_biomass_ext | Propionate, Acetate, Biomass, water | prop, ace, bm, water
sherm_v2.json | sherm_input.json | 0 | 0 | 0 | 0 | Ex_S_cpd00141_ext, Ex_S_cpd00029_ext, Ex_S_biomass_ext | Propionate, Acetate, Biomass, water | prop, ace, bm, water
avidum_v2.json | avidium_input.json | 0 | 0 | 0 | 0 | Ex_S_cpd00141_ext, Ex_S_cpd00029_ext, Ex_S_biomass_ext | Propionate, Acetate, Biomass, water | prop, ace, bm, water
acnes_v2.json | acnes_input.json | 0 | 0 | 0 | 0 | Ex_S_cpd00141_ext, Ex_S_cpd00029_ext, Ex_S_biomass_ext | Propionate, Acetate, Biomass, water | prop, ace, bm, water
propionicum_v2.json | propionicum_input.json | 0 | 0 | 0 | 0 | Ex_S_cpd00141_ext, Ex_S_cpd00029_ext, Ex_S_biomass_ext | Propionate, Acetate, Biomass, water | prop, ace, bm, water
open_fermentation_polynomial_case_study.json | 0 | 0 | Glucose, pH | glu,pH | glu | 0 | CV_Acetate, CV_Propionate, CV_Biomass, water | ace, prop, bm, water
HOW MODELS WORKS
based on how the models are named (.xml or .json) the equations are made
for sbml the exchqnge reations of a component are needed to run the FBA
for other models a json object can be made saved and read in to make a equation
to get the right names in the equations the original names (input/output_name) used in the models and their abbreviation (input/output_abbr). that are used iin the new equations needs to be given
eg for the json model the following dictionary is made to be able top replace the original variable with the new abbreviation:
abbrDict = { glucose: glu
Propionate:prop
pH : pH}
YIELD OF
the sum of what the conversion factor or yield needs to be multiplied by
one component: glu
multiple components: (glu + prot)
CAREFULL don't forget brackets whith multiple components
IDEA for yield_of
point of yield_of is to know what to multiply the yield of.
e.g. in the case of the bio-energetic model of Alberte
propionate = cv * (glucose + protein)
but for SBML models we want to still be able to seperate the substrates so we can add boolean variables if necesary e.g.,
propionate = cv1 * glucose *y1(bool) + cv2 * fructose* y2(bool)
so to distinguish between these cases in the colums in the column yield_of wrtite:
glucose AND Protein : propionate = cv * (glucose + protein)
glucose OR frucose : propionate = cv1 * glucose + cv2 * fructose

## distilation_models
model_name | LK | HK | X_D | X_B | T_F | T_D | T_B | VP_LK | VP_HK | Hvap_LK | Hvap_HK | Cp_LK | Cp_HK
Dist1.json | water, Hac, Hpro | Hoc | 0.95 | 0.05 | 298 | 363 | 398 | 0.18 | 0.5 | 30 000 | 35 000 | 100 | 80
Dist2.json | Hac, Hpro | water | 0.95 | 0.05 | 298 | 363 | 398 | 0.18 | 0.5 | 30 000 | 35 000 | 100 | 80
Dist3.json | Hac | Hpro | 0.95 | 0.05 | 298 | 363 | 398 | 0.18 | 0.5 | 30 000 | 35 000 | 100 | 80

## abbreviations
abbreviation | compound
glu | glucose
lac | lactate
ace | acetate
prop | propionate
but | butyrate
casine | casine
pH | pH
fru | fructose
xyl | xylose
glycerol | glycerol
water | water
Hoc | octonoic acid
bm | biomass

## parameter_abbr
parameter | discription | unit
LK | low key component | (-)
HK | high key component | (-)
T_F | temperature Feed | K
T_D | temperature Distilate | K
T_B | temperature Bottom | K
VP_LK | Vapor presure low key | bar
VP_HK | Vapor presure high key | bar
Hvap_LK | Evaporation Entalpy low key | KJ/Kg
Hvap_HK | Evaporation Entalpy HIgh key | KJ/Kg
Cp_LK | Heat capacity low key | KJ/Kg/K
Cp_HK | Heat capacity High key | KJ/Kg/K

## references
REFERENCES process parameters | [5 empty] | REFERENCES economic parameters
process_intervals | seperation efficientcy | mu_ut (added chemicals) | mu_ut_energy | reaction_model | cost_waste | ut_chem_price | ut_energy_price | waste_price
P_acidi_batch | TOFIND (see DWA?) | / | DWA | McCubbin et al | TOFIND | TOFIND | TOFIND | TOFIND
P_freu_batch | TOFIND (see DWA?) | / | DWA | McCubbin et al | TOFIND | TOFIND | TOFIND | TOFIND
P_avi_batch | TOFIND (see DWA?) | / | DWA | McCubbin et al | TOFIND | TOFIND | TOFIND | TOFIND
P_acn_batch | TOFIND (see DWA?) | / | DWA | McCubbin et al | TOFIND | TOFIND | TOFIND | TOFIND
P_pro_batch | TOFIND (see DWA?) | / | DWA | McCubbin et al | TOFIND | TOFIND | TOFIND | TOFIND
open_fermentation | TOFIND (see DWA?) | / | DWA | Reguiera et al (2018) | TOFIND | TOFIND | TOFIND | TOFIND
liq_liq_ext | https://doi.org/10.1186/s13068-019-1433-7 | https://doi.org/10.1186/s13068-019-1433-8 | https://doi.org/10.1186/s13068-019-1433-8 | / | TOFIND | TOFIND | TOFIND | TOFIND
NF | TOFIND (see DWA?) | / | Koyuncu et al (2000) | / | TOFIND | TOFIND | TOFIND | TOFIND
Distilation 1 | https://doi.org/10.1186/s13068-019-1433-7 | / | https://doi.org/10.1186/s13068-019-1433-8 | / | TOFIND | TOFIND | TOFIND | TOFIND
Distilation 2 | variable | / | processing principles book (short cut) | / | TOFIND | TOFIND | TOFIND | TOFIND
Distilation 3 | variable | / | processing principles book (short cut) | / | TOFIND | TOFIND | TOFIND | TOFIND
not sure about this one, I'll put in on the TODO see list: addapt the mu_ut to account for the recyle of Hoc

## calculations
how much water to add depends on the initial concentration
|  |  | 15 | g/L
|  |  | 0.015 | kg/L |  | process_intervals | carbon_input1 | carbon_input2 | carbon_input3 | P_acidi | P_freu | porp | ace
[6 empty] | carbon_input1 | y1 | 0 | 0 | 1 | 1 | 0 | 0
| Feed added |  | water added |  |  | carbon_input2 | 0 | y2 | 0 | 1 | 1 | 0 | 0
[6 empty] | carbon_input3 | 0 | 0 | y3 | 1 | 0 | 0 | 0
| 100 | kg/h | 6666.6667 | kg/h | 66.6667 | P_acidi | 0 | 0 | 0 | y_acidi | 0 | serpa1 | serpa2
| 150 | kg/h | 10000 | kg/h | 66.6667 | P_freu | 0 | 0 | 0 | 0 | y_frue | serpa1 | serpa2
200 | kg/h | 13333.3333 | kg/h | 66.6667 |  | porp | 0 | 0 | 0 | 0 | 0 | 0 | 0
250 | kg/h | 16666.6667 | kg/h | 66.6667 |  | ace | 0 | 0 | 0 | 0 | 0 | 0 | 0
300 | kg/h | 20000 | kg/h | 66.6667
350 | kg/h | 23333.3333 | kg/h | 66.6667
400 | kg/h | 26666.6667 | kg/h | 66.6667
450 | kg/h | 30000 | kg/h | 66.6667

## connection_matrix+v2
process_intervals | carbon_input1 | carbon_input2 | carbon_input3 | carbon_input4 | carbon_input5 | carbon_input6 | P_acidi | P_freu | P_avi | P_acn | P_pro | open_fermentation | liq_liq_ext | NF | Distilation_1 | Distilation_2 | Distilation_3 | acetate | propionate | waste
carbon_input1 | y_input1 | 0 | 0 | 0 | 0 | 0 | 1 | 0 | 0 | 0 | 0 | 0 | 0 | 0 | 0 | 0 | 0 | 0 | 0 | 0
carbon_input2 | 0 | y_input2 | 0 | 0 | 0 | 0 | 0 | 1 | 0 | 0 | 0 | 0 | 0 | 0 | 0 | 0 | 0 | 0 | 0 | 0
carbon_input3 | 0 | 0 | y_input3 | 0 | 0 | 0 | 0 | 0 | 1 | 0 | 0 | 0 | 0 | 0 | 0 | 0 | 0 | 0 | 0 | 0
carbon_input4 | 0 | 0 | 0 | y_input4 | 0 | 0 | 0 | 0 | 0 | 1 | 0 | 0 | 0 | 0 | 0 | 0 | 0 | 0 | 0 | 0
carbon_input5 | 0 | 0 | 0 | 0 | y_input5 | 0 | 0 | 0 | 0 | 0 | 1 | 0 | 0 | 0 | 0 | 0 | 0 | 0 | 0 | 0
carbon_input6 | 0 | 0 | 0 | 0 | 0 | y_input6 | 0 | 0 | 0 | 0 | 0 | 1 | 0 | 0 | 0 | 0 | 0 | 0 | 0 | 0
P_acidi | 0 | 0 | 0 | 0 | 0 | 0 | 0 | 0 | 0 | 0 | 0 | 0 | sep1 | sep1 | 0 | 0 | 0 | 0 | 0 | sep2
P_freu | 0 | 0 | 0 | 0 | 0 | 0 | 0 | 0 | 0 | 0 | 0 | 0 | sep1 | sep1 | 0 | 0 | 0 | 0 | 0 | sep2
P_avi | 0 | 0 | 0 | 0 | 0 | 0 | 0 | 0 | 0 | 0 | 0 | 0 | sep1 | sep1 | 0 | 0 | 0 | 0 | 0 | sep2
P_acn | 0 | 0 | 0 | 0 | 0 | 0 | 0 | 0 | 0 | 0 | 0 | 0 | sep1 | sep1 | 0 | 0 | 0 | 0 | 0 | sep2
P_pro | 0 | 0 | 0 | 0 | 0 | 0 | 0 | 0 | 0 | 0 | 0 | 0 | sep1 | sep1 | 0 | 0 | 0 | 0 | 0 | sep2
open_fermentation | 0 | 0 | 0 | 0 | 0 | 0 | 0 | 0 | 0 | 0 | 0 | 0 | sep1 | sep1 | 0 | 0 | 0 | 0 | 0 | sep2
liq_liq_ext | 0 | 0 | 0 | 0 | 0 | 0 | 0 | 0 | 0 | 0 | 0 | 0 | y_liq_liq | 0 | sep1 | 0 | 0 | 0 | 0 | sep2
NF | 0 | 0 | 0 | 0 | 0 | 0 | 0 | 0 | 0 | 0 | 0 | 0 | 0 | y_NF | 0 | sep1 | 0 | 0 | 0 | sep2
Distilation_1 | 0 | 0 | 0 | 0 | 0 | 0 | 0 | 0 | 0 | 0 | 0 | 0 | 0 | 0 | 0 | 0 | sep1 | 0 | 0 | sep2
Distilation_2 | 0 | 0 | 0 | 0 | 0 | 0 | 0 | 0 | 0 | 0 | 0 | 0 | 0 | 0 | 0 | 0 | sep1 | 0 | 0 | sep2
Distilation_3 | 0 | 0 | 0 | 0 | 0 | 0 | 0 | 0 | 0 | 0 | 0 | 0 | 0 | 0 | 0 | 0 | 0 | sep1 | sep2 | 0
acetate | 0 | 0 | 0 | 0 | 0 | 0 | 0 | 0 | 0 | 0 | 0 | 0 | 0 | 0 | 0 | 0 | 0 | 0 | 0 | 0
propionate | 0 | 0 | 0 | 0 | 0 | 0 | 0 | 0 | 0 | 0 | 0 | 0 | 0 | 0 | 0 | 0 | 0 | 0 | 0 | 0
waste | 0 | 0 | 0 | 0 | 0 | 0 | 0 | 0 | 0 | 0 | 0 | 0 | 0 | 0 | 0 | 0 | 0 | 0 | 0 | 0
connect by looking at which streams connect to the next intervall (i.e wat are the reactor inputs and how are they connected to their outputs)
0 -> not connencted
1 -> connected
mix in the same colunm indiacte that the outputs of the intervals are mixed
sep_nr = define which seperation stream goes where
split_nr = define which split stream goes where
options :
split, sep 0 or 1
can be a combination
green matrix:
say from the all the posible substrate or from a subset of them, you only want to select one possibilty! you can by definbing the boolean variable in the diagonal of the green matix. in this case only one carbon source can be choosen because the equation y1 + y2 == 1
for a more complicated example see test_area
The diagonal of the matrix indicates whether a particular interval is affected by a boolean variable, with the exception of the input matrix where boolean variables are activated differently (as indicated in another box).
If a string element (e.g., 'y_interval') appears in the diagonal slot of a column, the reaction equations or separation equations will always be accompanied by a boolean variable.
To determine which boolean variables belong together, find the longest sequence of consecutively connected intervals on each row. For example, in the "carbon_input1" row, there are six consecutive 1's, indicating that all the interval columns with a boolean label are connected, as follows:
"1 == y_acidi + y_avi + .... + y_open_fermentation".