## components
layer | process_intervals | lower_bound | upper_bound | input_price | output_price | has_composition
1 | input1 | 20 | 100 | 2 | 0 | 1
1 | input2 | 25 | 100 | 3 | 0 | 1
1 | input3 | 25 | 100 | 3 | 0 | 1
2 | reactor1 | 0 | 100 | 0 | 0 | 0
3 | reactor2 | 0 | 100 | 0 | 0 | 0
4 | reactor3 | 0 | 100 | 0 | 0 | 0
4 | reactor5 | 0 | 100 | 0 | 0 | 0
5 | p1 | 0 | 100 | 0 | 2.6 | 0
5 | p3 | 0 | 100 | 0 | 2.6 | 0

## reactors
process_intervals | reactor_name | has_mixing | has_seperation | has_split | has_waste | has_utility | capital_investment
input1 | none | 0 | 0 | 0 | 0 | 0 | 0
input2 | none | 0 | 0 | 0 | 0 | 0 | 0
input3 | none | 0 | 0 | 0 | 0 | 0 | 0
reactor1 | reactor1 | 1 | 1 | 1 | 0 | 0 | 0
reactor2 | reactor2 | 0 | 0 | 0 | 0 | 0 | 0
reactor3 | reactor3 | 0 | 0 | 0 | 0 | 0 | 0
reactor5 | reactor5 | 0 | 0 | 0 | 0 | 0 | 0
p1 | none | 0 | 0 | 0 | 0 | 0 | 0
p3 | none | 0 | 0 | 0 | 0 | 0 | 0

## connectionMatrix
process_intervals | input1 | input2 | input3 | reactor1 | reactor2 | reactor3 | reactor5 | p1 | p3
input1 | 0 | 0 | 0 | 1 | 0 | 0 | 0 | 0 | 0
input2 | 0 | 0 | 0 | 0 | 1 | 0 | 0 | 0 | 0
input3 | 0 | 0 | 0 | 0 | 0 | 0 | 1 | 0 | 0
reactor1 | 0 | 0 | 0 | 0 | 1 | 0 | 0 | 0 | 0
reactor2 | 0 | 0 | 0 | 0 | 0 | permeate | mix, reject | 0 | 0
reactor3 | 0 | 0 | 0 | 0 | 0 | 0 | 0 | 1 | 0
reactor5 | 0 | 0 | 0 | 0 | 0 | 0 | 0 | 0 | 1
p1 | 0 | 0 | 0 | 0 | 0 | 0 | 0 | 0 | 0
p3 | 0 | 0 | 0 | 0 | 0 | 0 | 0 | 0 | 0
connect by looking at which streams connect to the reactors (i.e wat are the reactor inputs and how are they connected)
0 -> not connencted
1 -> connected
string -> defined how reject and permate are connected
options :
bool, permeat / reject
split, permeate/ reject
mix permeate/ reject

## eg reactor sheet
reactor1
seperation
components | seperation efficientcy
w | 0.9
u | 0.88
split stream
components
w
u
utility
type | cost (euro/kg/h)
electricity | 0.02
u

## connectionMatrixAlternative
process_intervals | in1 | in2 | reactor1 | reactor2 | reactor3 | reactor4 | reactor5 | reactor6
in1 | 0 | 0 | 1 | 0 | 0 | 0 | 0 | 0
in2 |  | 0 | 0 | 1 | 0 | 0 | 0 | 0
reactor1 |  |  | 0 | 1 | 0 | 0 | 0 | 0
reactor2 |  |  |  | 0 | 2 | 2 | 1 | 1
reactor3 |  |  |  |  | 0 | 0 | 0 | 0
reactor4 | [5 empty] | 0 | 0 | 0
reactor5 | [6 empty] | 0 | 0
reactor6 | [7 empty] | 0
connect by looking at which streams connect to the reactors (i.e wat are the reactor inputs and how are they connected)
2: bolean connector
3: mass balance conector

## inputCharacteristics
inputName | components | composition
input1 | a,b | 0.3,0.7
input2 | x,y | 0.1,0.9