## Key
Model Flag | Model meaning | Calibrated | Processes | Comments
model1 | Mozumder et al 2014 (BITE 155, 272-280) | yes
model2 | Mozumder et al 2014 (BITE 155, 272-280) + oxygen consumption | yes

## Estimations
parameter | Estimation Model 1 | Estimation Model 2 | Estimation Model 3
Yxs | 0.534 | 0.534 | 0.534
Yxp | 0.88 | 0.88 | 0.88
Yxn | 8.1087 | 7.3451 | 8.1578
Yps | 0.477 | 0.477 | 0.447
muMax_xs | 0.50616 | 0.57 | 0.57
muMax_ps | 0.18 | 0.27 | 0.27
muMax_xp | 0.18 | 0.18 | 0.18
Ks | 1.5 | 1.5 | 0.8
Kis | 47 | 47 | 47
Kn | 0.254 | 0.254 | 0.254
Kin | 1.5 | 1.5 | 1.5
Kps | 4.1 | 4.1 | 4.1
Kpis | 80 | 80 | 80
Kphb | 0.25 | 0.25 | 0.25
Kpin | 0.254 | 0.254 | 0.254
Xm | 68 | 68 | 68
fPHBmax | 3.3 | 3.3 | 7
alpha | 5.8 | 5.8 | 5.8
beta | 3.85 | 3.85 | 3.85
ms | 0.02 | 0.02 | 0.02
Ko |  | 0.00052041 | 1
DO |  | 0.004

## compoundsModel1
Abb | Name | Flag | Units | molarMass | Soluble | Particulate
M | Reactor holdup | 1 | kg | 1 | 1 | 0
Ss | Substrate | 2 | g substrate/L | 1 | 1 | 0
Snh | Ammonium | 3 | gN/L | 1 | 1 | 0
X | Biomass | 4 | gCell/L | 1 | 1 | 0
PHB | PHB | 5 | gPHB/L | 1 | 1 | 0

## compoundsModel2
Abb | Name | Flag | Units | molarMass | Soluble | Particulate
M | Reactor holdup | 1 | kg | 1 | 1 | 0
Ss | Substrate | 2 | g S/L | 1 | 1 | 0
Snh | Ammonium | 3 | gN/L | 1 | 1 | 0
X | Biomass | 4 | gCell/L | 1 | 1 | 0
PHB | PHB | 5 | gPHB/L | 1 | 1 | 0

## compoundsModel3
Abb | Name | Flag | Units | molarMass | Soluble | Particulate
M | Reactor holdup | 1 | kg | 1 | 1 | 0
Ss | Substrate | 2 | g S/L | 1 | 1 | 0
Snh | Ammonium | 3 | gN/L | 1 | 1 | 0
X | Biomass | 4 | gCell/L | 1 | 1 | 0
PHB | PHB | 5 | gPHB/L | 1 | 1 | 0
O2 | Oxygen | 6 | mg/L | 1 | 1 | 0

## stoichiometryModel1
Process/Compounds | Ss | Snh | X | PHB
1.Biomass growth on S | (-1/Yxs) | (-1/Yxn) | 1 | 0 | 1.Biomass growth on S
2. Biomass growth on P | 0 | (-1/Yxn) | 1 | (-1/Yxp) | 2. Biomass growth on P
3. PHB production | (-1/Yps) | 0 | 0 | 1 | 3. PHB production
4. Maintenance | (-1) | 0 | 0 | 0 | 4. Maintenance

## stoichiometryModel2
Process/Compounds | Ss | Snh | X | PHB
1.Biomass growth on S | (-1/Yxs) | (-1/Yxn) | 1 | 0 | 1.Biomass growth on S
2. Biomass growth on P | 0 | (-1/Yxn) | 1 | (-1/Yxp) | 2. Biomass growth on P
3. PHB production | (-1/Yps) | 0 | 0 | 1 | 3. PHB production
4. Maintenance | (-1) | 0 | 0 | 0 | 4. Maintenance

## stoichiometryModel3
Process/Compounds | Ss | Snh | X | PHB | O2
1.Biomass growth on S | (-1/Yxs) | (-1/Yxn) | 1 | 0 | -1.17 | 1.Biomass growth on S
2. Biomass growth on P | 0 | (-1/Yxn) | 1 | (-1/Yxp) | -0.47 | 2. Biomass growth on P
3. PHB production | (-1/Yps) | 0 | 0 | 1 | -1.66 | 3. PHB production
4. Maintenance | (-1) | 0 | 0 | 0 | 0 | 4. Maintenance

## parametersModel1
Abb | Name/meaning | Value | Units | Uncertainty | Reference | T | Estimation label (colinarity)
Yxs | Yield of biomass from substrate | 0.534 | gCell/gSubstrate | 25% | Mozumder et al 2014 | 295 | 1 | estimated from flask experiments
Yxp | Yield of biomass from PHB | 0.88 | gCell/gPHB | 25% | Mozumder et al 2014 | 295 | 0 | estimate from batch experiments
Yxn | Yield of biomass from nitrogen | 8.1087 | gCell/gNitrogen | 25% | Mozumder et al 2014 | 295 | 1 | estimate from fed-batch experiments
Yps | Yield of PHB from substrate | 0.477 | gPHB/gSubstrate | 25% | Mozumder et al 2014 | 295 | 1
muMax_xs | maximum growth on substrate | 0.50616 | h-1 | 30% | Mozumder et al 2014 |  | 1
muMax_ps | maximum PHB production rate | 0.16839 | gPHB/gcell/h | 30% | Mozumder et al 2014 |  | 0
muMax_xp | maximum growth on PHB | 0.18 | gCell/gPHB/h | 30% | Mozumder et al 2014 |  | 0
Ks | Affinity constant substrate growth | 1.5 | gSubstrate/L | 50% | Mozumder et al 2014 |  | 0
Kis | Inhibition constant for growth | 47 | gSubstrate/L | 50% | Mozumder et al 2014 |  | 0
Kn | Saturation Constant for n | 0.254 | gN/L | 50% | Mozumder et al 2014 |  | 0
Kin | Nitrogen inhibition for growth | 1.5 | gN/L | 50% | Mozumder et al 2014 |  | 0
Kps | Saturation constant for substrate in PHB production | 4.1 | gSubstrate/L | 50% | Mozumder et al 2014 |  | 0
Kpis | substrate inhibition for PHB production | 80 | gSubstrate/L | 50% | Mozumder et al 2014 |  | 0
Kphb | Saturation constant for PHB in growth | 0.25 | gPHB/gcell | 50% | Mozumder et al 2014 |  | 0
Kpin | nitrogen inhibition constant for PHB production | 0.254 | gN/L | 50% | Mozumder et al 2014 |  | 0
Xm | maximum residual cell concentration at which mu is zero | 66.2152 | gCell/L | 50% | Mozumder et al 2014 |  | 0
fPHBmax | maximum PHB to active biomass ratio | 2.7125 | gPHB/gCell | 25% | Mozumder et al 2014 |  | 0
alpha | cell density inhibition coefficient | 5.8 | - | 50% | Mozumder et al 2014 |  | 0
beta | production saturation power coefficient | 3.85 | - | 50% | Mozumder et al 2014 |  | 0
ms | specific glucose consumption for maintenance | 0.02 | gsubstrate/gCell/h | 50% | Mozumder et al 2014 |  | 0

## parametersModel2
Abb | Name/meaning | Value | Units | Uncertainty | Reference | T | optimize label
Yxs | Yield of biomass from substrate | 0.534 | gCell/gSubstrate | 25% | Mozumder et al 2014 | 295 | 1 |  | estimated from flask experiments
Yxp | Yield of biomass from PHB | 0.88 | gCell/gPHB | 25% | Mozumder et al 2014 | 295 | 0 |  | estimate from batch experiments
Yxn | Yield of biomass from nitrogen | 7.3451 | gCell/gNitrogen | 25% | Mozumder et al 2014 | 295 | 1 |  | estimate from fed-batch experiments
Yps | Yield of PHB from substrate | 0.477 | gPHB/gSubstrate | 25% | Mozumder et al 2014 | 295 | 1
muMax_xs | maximum growth on substrate | 0.57 | h-1 | 30% | Mozumder et al 2014 |  | 1
muMax_ps | maximum PHB production rate | 0.28024 | gPHB/gcell/h | 30% | Mozumder et al 2014 |  | 1
muMax_xp | maximum growth on PHB | 0.18 | gCell/gPHB/h | 30% | Mozumder et al 2014 |  | 0
Ks | Affinity constant substrate growth | 1.5 | gSubstrate/L | 50% | Mozumder et al 2014 |  | 0
Kis | Inhibition constant for growth | 47 | gSubstrate/L | 50% | Mozumder et al 2014 |  | 0
Kn | Saturation Constant for n | 0.254 | gN/L | 50% | Mozumder et al 2014 |  | 0
Kin | Nitrogen inhibition for growth | 1.5 | gN/L | 50% | Mozumder et al 2014 |  | 0
Kps | Saturation constant for substrate in PHB production | 4.1 | gSubstrate/L | 50% | Mozumder et al 2014 |  | 0
Kpis | substrate inhibition for PHB production | 80 | gSubstrate/L | 50% | Mozumder et al 2014 |  | 0
Kphb | Saturation constant for PHB in growth | 0.25 | gPHB/gcell | 50% | Mozumder et al 2014 |  | 0
Kpin | nitrogen inhibition constant for PHB production | 0.254 | gN/L | 50% | Mozumder et al 2014 |  | 0
Xm | maximum residual cell concentration at which mu is zero | 49.4381 | gCell/L | 50% | Mozumder et al 2014 |  | 0
fPHBmax | maximum PHB to active biomass ratio | 3.3246 | gPHB/gCell | 25% | Mozumder et al 2014 |  | 0
alpha | cell density inhibition coefficient | 5.8 | - | 50% | Mozumder et al 2014 |  | 0
beta | production saturation power coefficient | 3.85 | - | 50% | Mozumder et al 2014 |  | 0
ms | specific glucose consumption for maintenance | 0.02 | gsubstrate/gCell/h | 50% | Mozumder et al 2014 |  | 0
Ko | saturation constant for dissolved oxygen | 0.00073292 | mgO/L | 50% | This study |  | 1 | 0.20002
DO | dissolved oxygen | 0.004 | mgO/L | 0% | This study |  | 0

## parametersModel3
Abb | Name/meaning | Value | Units | Uncertainty | Reference | T | optimize label
Yxs | Yield of biomass from substrate | 0.534 | gCell/gSubstrate | 25% | Mozumder et al 2014 | 295 | 1 | estimated from flask experiments
Yxp | Yield of biomass from PHB | 0.88 | gCell/gPHB | 25% | Mozumder et al 2014 | 295 | 0 | estimate from batch experiments
Yxn | Yield of biomass from nitrogen | 7.3451 | gCell/gNitrogen | 25% | Mozumder et al 2014 | 295 | 1 | estimate from fed-batch experiments
Yps | Yield of PHB from substrate | 0.477 | gPHB/gSubstrate | 25% | Mozumder et al 2014 | 295 | 1
muMax_xs | maximum growth on substrate | 0.57 | h-1 | 30% | Mozumder et al 2014 |  | 0
muMax_ps | maximum PHB production rate | 0.26027 | gPHB/gcell/h | 30% | Mozumder et al 2014 |  | 0
muMax_xp | maximum growth on PHB | 0.18 | gCell/gPHB/h | 30% | Mozumder et al 2014 |  | 1
Ks | Affinity constant substrate growth | 1.5 | gSubstrate/L | 50% | Mozumder et al 2014 |  | 1
Kis | Inhibition constant for growth | 47 | gSubstrate/L | 50% | Mozumder et al 2014 |  | 1
Kn | Saturation Constant for n | 0.254 | gN/L | 50% | Mozumder et al 2014 |  | 0
Kin | Nitrogen inhibition for growth | 1.5 | gN/L | 50% | Mozumder et al 2014 |  | 0
Kps | Saturation constant for substrate in PHB production | 4.1 | gSubstrate/L | 50% | Mozumder et al 2014 |  | 0
Kpis | substrate inhibition for PHB production | 80 | gSubstrate/L | 50% | Mozumder et al 2014 |  | 0
Kphb | Saturation constant for PHB in growth | 0.25 | gPHB/gcell | 50% | Mozumder et al 2014 |  | 0
Kpin | nitrogen inhibition constant for PHB production | 0.254 | gN/L | 50% | Mozumder et al 2014 |  | 0
Xm | maximum residual cell concentration at which mu is zero | 70.238 | gCell/L | 50% | Mozumder et al 2014 |  | 0
fPHBmax | maximum PHB to active biomass ratio | 3.2589 | gPHB/gCell | 25% | Mozumder et al 2014 |  | 0
alpha | cell density inhibition coefficient | 5.8 | - | 50% | Mozumder et al 2014 |  | 0
beta | production saturation power coefficient | 3.85 | - | 50% | Mozumder et al 2014 |  | 0
ms | specific glucose consumption for maintenance | 0.02 | gsubstrate/gCell/h | 50% | Mozumder et al 2014 |  | 0
Ko | saturation constant for dissolved oxygen | 0.00053894 | gO2/L | 50% | This study |  | 0

## parametersModel4
Abb | Name/meaning | Value | Units | Uncertainty | Reference | T | optimize label
Yxs | Yield of biomass from substrate | 0.82609 | gCell/gSubstrate | 25% | Mozumder et al 2014 | 295 | 1
Yxp | Yield of biomass from PHB | 2.7504 | gCell/gPHB | 25% | Mozumder et al 2014 | 295 | 0
Yxn | Yield of biomass from nitrogen | 6.4951 | gCell/gNitrogen | 25% | Mozumder et al 2014 | 295 | 1
Yps | Yield of PHB from substrate | 0.43268 | gPHB/gSubstrate | 25% | Mozumder et al 2014 | 295 | 1
muMax_xs | maximum growth on substrate | 0.35798 | h-1 | 30% | Mozumder et al 2014 |  | 1
muMax_ps | maximum PHB production rate | 0.3784 | gPHB/gcell/h | 30% | Mozumder et al 2014 |  | 1
muMax_xp | maximum growth on PHB | 0.65794 | gCell/gPHB/h | 30% | Mozumder et al 2014 |  | 0
Ks | Affinity constant substrate growth | 5.1327 | gSubstrate/L | 50% | Mozumder et al 2014 |  | 0
Kis | Inhibition constant for growth | 61.921 | gSubstrate/L | 50% | Mozumder et al 2014 |  | 0
Kn | Saturation Constant for n | 0.23654 | gN/L | 50% | Mozumder et al 2014 |  | 0
Kin | Nitrogen inhibition for growth | 2.4293 | gN/L | 50% | Mozumder et al 2014 |  | 0
Kps | Saturation constant for substrate in PHB production | 3.4993 | gSubstrate/L | 50% | Mozumder et al 2014 |  | 0
Kpis | substrate inhibition for PHB production | 95.6887 | gSubstrate/L | 50% | Mozumder et al 2014 |  | 0
Kphb | Saturation constant for PHB in growth | 0.1422 | gPHB/gcell | 50% | Mozumder et al 2014 |  | 0
Kpin | nitrogen inhibition constant for PHB production | 0.11169 | gN/L | 50% | Mozumder et al 2014 |  | 0
Xm | maximum residual cell concentration at which mu is zero | 44.3744 | gCell/L | 50% | Mozumder et al 2014 |  | 0
fPHBmax | maximum PHB to active biomass ratio | 9.6255 | gPHB/gCell | 25% | Mozumder et al 2014 |  | 0
alpha | cell density inhibition coefficient | 6.0293 | - | 50% | Mozumder et al 2014 |  | 0
beta | production saturation power coefficient | 1.7069 | - | 50% | Mozumder et al 2014 |  | 0
ms | specific glucose consumption for maintenance | 0.0095181 | gsubstrate/gCell/h | 50% | Mozumder et al 2014 |  | 0
Ko | saturation constant for dissolved oxygen | 2 | mgO/L | 50% | This study |  | 1
DO | dissolved oxygen | 4 | mgO/L | 0% | This study |  | 0
z | Damage coeifficient

## parametersOriginal
Abb | Name/meaning | Value | Units | Uncertainty | Reference | T | id
Yxs | Yield of biomass from substrate | 0.44 | gCell/gSubstrate | 25% | thermodynamic state analysis | 0.44988 | 1 |  | change values
Yxp | Yield of biomass from PHB | 0.88 | gCell/gPHB | 25% | Mozumder et al 2014 | 1.3199 | 2 |  | => relating to the estimation of Kis derived from the Flask experiments
Yxn | Yield of biomass from nitrogen | 8.9 | gCell/gNitrogen | 25% | Mozumder et al 2014 | 7.5556 | 3
Yps | Yield of PHB from substrate | 0.3 | gPHB/gSubstrate | 25% | Mozumder et al 2014 | 0.46444 | 4
muMax_xs | maximum growth on substrate | 0.38 | h-1 | 30% | Mozumder et al 2014 | 0.54686 | 5
muMax_ps | maximum PHB production rate | 0.18 | gPHB/gcell/h | 30% | Mozumder et al 2014 | 0.23298 | 6
muMax_xp | maximum growth on PHB | 0.18 | gCell/gPHB/h | 30% | Mozumder et al 2014 | 0.26932 | 7
Ks | Affinity constant substrate growth | 1.5 | gSubstrate/L | 50% | Mozumder et al 2014 | 1.7974 | 8 | 1.2 | original value
Kis | Inhibition constant for growth | 47 | gSubstrate/L | 50% | Mozumder et al 2014 | 24.8529 | 9 | 17.4 | original value
Kn | Saturation Constant for n | 0.254 | gN/L | 50% | Mozumder et al 2014 | 0.27078 | 10
Kin | Nitrogen inhibition for growth | 1.5 | gN/L | 50% | Mozumder et al 2014 | 2.2485 | 11
Kps | Saturation constant for substrate in PHB production | 4.1 | gSubstrate/L | 50% | Mozumder et al 2014 | 2.084 | 12
Kpis | substrate inhibition for PHB production | 80 | gSubstrate/L | 50% | Mozumder et al 2014 | 53.8253 | 13
Kphb | Saturation constant for PHB in growth | 0.25 | gPHB/gcell | 50% | Mozumder et al 2014 | 0.12647 | 14
Kpin | nitrogen inhibition constant for PHB production | 0.254 | gN/L | 50% | Mozumder et al 2014 | 0.13063 | 15
Xm | maximum residual cell concentration at which mu is zero | 68 | gCell/L | 50% | Mozumder et al 2014 | 39.3649 | 16 | Xm
fPHBmax | maximum PHB to active biomass ratio | 3.3 | gPHB/gCell | 25% | Mozumder et al 2014 | 6.7097 | 17 | fPHBmax
alpha | cell density inhibition coefficient | 5.8 | - | 50% | Mozumder et al 2014 | 2.9145 | 18
beta | production saturation power coefficient | 3.85 | - | 50% | Mozumder et al 2014 | 4.3415 | 19
ms | specific glucose consumption for maintenance | 0.02 | gsubstrate/gCell/h | 50% | Mozumder et al 2014 | 0.010023 | 20

## parametersOriginalModel2
Abb | Name/meaning | Value | Units | Uncertainty | Reference | T
Yxs | Yield of biomass from substrate | 0.44 | gCell/gSubstrate | 25% | Mozumder et al 2014 | 0.44988 | change values
Yxp | Yield of biomass from PHB | 0.88 | gCell/gPHB | 25% | Mozumder et al 2014 | 1.3199 | => relating to the estimation of Kis derived from the Flask experiments
Yxn | Yield of biomass from nitrogen | 8.9 | gCell/gNitrogen | 25% | Mozumder et al 2014 | 7.5556
Yps | Yield of PHB from substrate | 0.3 | gPHB/gSubstrate | 25% | Mozumder et al 2014 | 0.46444
muMax_xs | maximum growth on substrate | 0.38 | h-1 | 30% | Mozumder et al 2014 | 0.54686
muMax_ps | maximum PHB production rate | 0.18 | gPHB/gcell/h | 30% | Mozumder et al 2014 | 0.23298
muMax_xp | maximum growth on PHB | 0.18 | gCell/gPHB/h | 30% | Mozumder et al 2014 | 0.26932
Ks | Affinity constant substrate growth | 1.5 | gSubstrate/L | 50% | Mozumder et al 2014 | 1.7974
Kis | Inhibition constant for growth | 47 | gSubstrate/L | 50% | Mozumder et al 2014 | 24.8529
Kn | Saturation Constant for n | 0.254 | gN/L | 50% | Mozumder et al 2014 | 0.27078
Kin | Nitrogen inhibition for growth | 1.5 | gN/L | 50% | Mozumder et al 2014 | 2.2485
Kps | Saturation constant for substrate in PHB production | 4.1 | gSubstrate/L | 50% | Mozumder et al 2014 | 2.084
Kpis | substrate inhibition for PHB production | 80 | gSubstrate/L | 50% | Mozumder et al 2014 | 53.8253
Kphb | Saturation constant for PHB in growth | 0.25 | gPHB/gcell | 50% | Mozumder et al 2014 | 0.12647
Kpin | nitrogen inhibition constant for PHB production | 0.254 | gN/L | 50% | Mozumder et al 2014 | 0.13063
Xm | maximum residual cell concentration at which mu is zero | 68 | gCell/L | 50% | Mozumder et al 2014 | 39.3649
fPHBmax | maximum PHB to active biomass ratio | 3.3 | gPHB/gCell | 25% | Mozumder et al 2014 | 6.7097
alpha | cell density inhibition coefficient | 5.8 | - | 50% | Mozumder et al 2014 | 2.9145
beta | production saturation power coefficient | 3.85 | - | 50% | Mozumder et al 2014 | 4.3415
ms | specific glucose consumption for maintenance | 0.02 | gsubstrate/gCell/h | 50% | Mozumder et al 2014 | 0.010023
Ko | saturation constant for dissolved oxygen | 0.0005 | mgO/L | 50% | This study
DO | dissolved oxygen | 4 | mgO/L | 0% | This study

## parametersOriginalModel3
Abb | Name/meaning | Value | Units | Uncertainty | Reference | T | optimize label
Yxs | Yield of biomass from substrate | 0.534 | gCell/gSubstrate | 25% | Mozumder et al 2014 | 295 | 1
Yxp | Yield of biomass from PHB | 0.88 | gCell/gPHB | 25% | Mozumder et al 2014 | 295 | 0
Yxn | Yield of biomass from nitrogen | 8.1087 | gCell/gNitrogen | 25% | Mozumder et al 2014 | 295 | 1
Yps | Yield of PHB from substrate | 0.477 | gPHB/gSubstrate | 25% | Mozumder et al 2014 | 295 | 1
muMax_xs | maximum growth on substrate | 0.50616 | h-1 | 30% | Mozumder et al 2014 |  | 0
muMax_ps | maximum PHB production rate | 0.16839 | gPHB/gcell/h | 30% | Mozumder et al 2014 |  | 0
muMax_xp | maximum growth on PHB | 0.18 | gCell/gPHB/h | 30% | Mozumder et al 2014 |  | 1
Ks | Affinity constant substrate growth | 1.5 | gSubstrate/L | 50% | Mozumder et al 2014 |  | 1
Kis | Inhibition constant for growth | 47 | gSubstrate/L | 50% | Mozumder et al 2014 |  | 1
Kn | Saturation Constant for n | 0.254 | gN/L | 50% | Mozumder et al 2014 |  | 0
Kin | Nitrogen inhibition for growth | 1.5 | gN/L | 50% | Mozumder et al 2014 |  | 0
Kps | Saturation constant for substrate in PHB production | 4.1 | gSubstrate/L | 50% | Mozumder et al 2014 |  | 0
Kpis | substrate inhibition for PHB production | 80 | gSubstrate/L | 50% | Mozumder et al 2014 |  | 0
Kphb | Saturation constant for PHB in growth | 0.25 | gPHB/gcell | 50% | Mozumder et al 2014 |  | 0
Kpin | nitrogen inhibition constant for PHB production | 0.254 | gN/L | 50% | Mozumder et al 2014 |  | 0
Xm | maximum residual cell concentration at which mu is zero | 66.2152 | gCell/L | 50% | Mozumder et al 2014 |  | 0
fPHBmax | maximum PHB to active biomass ratio | 2.7125 | gPHB/gCell | 25% | Mozumder et al 2014 |  | 0
alpha | cell density inhibition coefficient | 5.8 | - | 50% | Mozumder et al 2014 |  | 0
beta | production saturation power coefficient | 3.85 | - | 50% | Mozumder et al 2014 |  | 0
ms | specific glucose consumption for maintenance | 0.02 | gsubstrate/gCell/h | 50% | Mozumder et al 2014 |  | 0
Ko | saturation constant for dissolved oxygen | 0.0002 | mgO/L | 50% | This study |  | 0