## Intervals
layer | process_intervals | lower_bound | upper_bound | input_price | output_price | components | composition
1 | carbon_input | 20 | 100 | 1.2 | 0 | glu | 1
1 | other_input | 20 | 100 | 1.2 | 0 | xyl | 1
2 | r1 | 0 | 100 | 0 | 0 | 0 | 0
3 | r2 | 0 | 100 | 0 | 0 | 0 | 0
3 | r3 | 0 | 100 | 0 | 0 | 0 | 0
3 | plastic | 0 | none | 0 | 1 | phb | 1
3 | waste | 0 | none | 0 | 1 | phb | 1
so cool ideas
1) error mesaging while reading the excel
2° could keep the interval names (in the code) as capital letters -> no replace conflicts no more
3° write ALL eqation to the objects, read the equations there in steady of making it messy
compositions should be as followed
components compostion
glu, prot 0.2, 0.8

## Reactors
process_intervals | reactor_name | inputs | outputs | equations | conversion_factor | has_utility | utility_bounds | mixing_bounds | has_seperation | seperation_coef | has_waste | capital_investment
r1 | r1 | glu | ace,prop | ace == 0.117 * glu, prop == 0.3243* glu | 0.26676 | 0 | 0 | 0 | 2 | [0.8,0.2];[0.2,0.8] | 0 | 0
r2 | r2 | xyl | prop | prop == 0.3243* xyl | 0.28254 | 0 | 0 | 0 | 0 | 0 | 0 | 0
r3 | r3 | ace, prop | phb | phb == 0.22 *prop + 0.1 *ace | 0.26793 | 0 | 0 | 0 | 0 | 0 | 0 | 0
can also do multiple utilties eg
has_utility utility_bounds
water;energy [lb,ub];[lb,ub]
This could be used to define bounds on how much can enter a reactor if there is mixing

## ConnectionMatrix
process_intervals | carbon_input | other_input | r1 | r2 | r3 | plastic | waste
carbon_input | 0 | 0 | 1 | 0 | 0 | 0 | 0
other_input | 0 | 0 | 0 | 1 | 0 | 0 | 0
r1 | 0 | 0 | 0 | 0 | sep2 | 0 | sep1
r2 | 0 | 0 | 0 | 0 | 1 | 0 | 0
r3 | 0 | 0 | 0 | 0 | 0 | 1 | 0
plastic | 0 | 0 | 0 | 0 | 0 | 0
waste | 0 | 0 | 0 | 0 | 0 | 0 | 0
connect by looking at which streams connect to the next intervall (i.e wat are the reactor inputs and how are they connected to their outputs)
0 -> not connencted
1 -> connected
mix in the same colunm indiacte that the outputs of the intervals are mixed
sep_nr = define which seperation stream goes where
split_nr = define which split streqm goes where
options :
bool, split, sep 0 or 1
can be a combination

## input_output
layer | process_intervals | lower_bound | upper_bound | input_price | output_price | components | composition
1 | Glucose | 20 | 100 | 1.2 | 0 | glu | 1
3 | acetate | 0 | 100 | 0 | 1 | 0 | 0
3 | propionate | 0 | 100 | 0 | 2 | 0 | 0
3 | buytrate | 0 | 100 | 0 | 3 | 0 | 0
alternative??
sheet 1: input output intervals
sheet 2: reactor intervals
sheet 3: connectivity matrix

## eg reactor sheet
reactor1
seperation
components | seperation efficientcy
w | 0.9
u | 0.88
split stream
components
w
u
utility
type | cost (euro/kg/h)
electricity | 0.02
u