## Compounds
Abb | Name | Index | Initial Conditions | Feeding concentrations | MW | FlagLiquid | FlagGas | Units
Ssu | Monosaccharides | 1 | 0 | 0 | 1 | 1 | 0 | kg COD·m-3
Saa | Amino acids | 2 | 0 | 0 | 1 | 1 | 0 | kg COD·m-3
Sfa | Long chain fatty acids | 3 | 0 | 0 | 1 | 1 | 0 | kg COD·m-3
Sac | Total acetate | 4 | 0 | 0 | 1 | 1 | 0 | kg COD·m-3
Spro | Total propionate | 5 | 0 | 0 | 1 | 1 | 0 | kg COD·m-3
Sbu | Total butyrate | 6 | 0 | 0 | 1 | 1 | 0 | kg COD·m-3
Sva | Total valerate | 7 | 0 | 0 | 1 | 1 | 0 | kg COD·m-3
Sh2 | Hydrogen | 8 | 0 | 0 | 16 | 1 | 0 | kg COD·m-3
Set | Ethanol | 9 | 0 | 0 | 1 | 1 | 0 | kg COD·m-3
Sch4 | Methane | 10 | 0 | 0 | 64 | 1 | 0 | kg COD·m-3
Stic | Inorganic carbon | 11 | 0.15011 | 1.5011 | 1 | 1 | 0 | kmol·m-3
Sin | Inorganic nitrogen | 12 | 0.010157 | 0.10157 | 1 | 1 | 0 | kmol·m-3
Ssi | Soluble inerts | 13 | 0 | 0 | 1 | 1 | 0 | kg COD·m-3
Xc1 | Composites from byproduct 1 | 14 | 5 | 50 | 1 | 1 | 0 | kg COD·m-3
Xc2 | Composites from byproduct 2 | 15 | 0 | 0 | 1 | 1 | 0 | kg COD·m-3
Xc3 | Composites from biomass decay | 16 | 0 | 0 | 1 | 1 | 0 | kg COD·m-3
Xch | Carbohydrates | 17 | 0 | 0 | 1 | 1 | 0 | kg COD·m-3
Xpr | Proteins | 18 | 0 | 0 | 1 | 1 | 0 | kg COD·m-3
Xtdf | Total dietary fiber | 19 | 0 | 0 | 1 | 1 | 0 | kg COD·m-3
Xli | Lipids | 20 | 0 | 0 | 1 | 1 | 0 | kg COD·m-3
Xi | Particulate inerts | 21 | 0 | 0 | 1 | 1 | 0 | kg COD·m-3
Xaf | Acidogenic fermentation biomass | 22 | 5 | 0 | 1 | 1 | 0 | kg COD·m-3
Xfa | LCFA degraders | 23 | 0.34 | 0 | 1 | 1 | 0 | kg COD·m-3
Xc4 | Val. and But. Degraders | 24 | 0.34 | 0 | 1 | 1 | 0 | kg COD·m-3
Xpro | Propionate degraders | 25 | 0.1 | 0 | 1 | 1 | 0 | kg COD·m-3
Xac | Acetate degraders | 26 | 0.68 | 0 | 1 | 1 | 0 | kg COD·m-3
Xh2 | Hydrogen degraders | 27 | 0.28 | 0 | 1 | 1 | 0 | kg COD·m-3
Scat | Cations | 28 | 0 | 0 | 1 | 1 | 0 | kmol·m-3
San | Anions | 29 | 0 | 0 | 1 | 1 | 0 | kmol·m-3
Sgas_h2 | Hydrogen in gas phase | 30 | 0 | 0 | 1 | 0 | 1 | kg COD·m-3
Sgas_co2 | CO2 in gas phase | 31 | 0 | 0 | 1 | 0 | 1 | kg COD·m-3
Sgas_ch4 | CH4 in gas phase | 32 | 0 | 0 | 1 | 0 | 1 | kg COD·m-3

## Feed
|  | GELATINE | CASINE | ALBUMINE | Wheat bran | Bread crust | FG | Tuna | Cucumber | Tomato | Lettuce | Apple | Banana | Canned beef | Parmesan cheese | UNIVR synthetic waste | Vinasses | Regrind pasta
| Index | 1 | 2 | 3 | 4 | 5 | 6 | 7 | 8 | 9 | 10 | 11 | 12 | 13 | 14 | 15 | 2 | 3
Fxc | 1 | 0 | 0 | 0 | 1 | 1 | 1 | 0.26 | 0.65 | 0.65 | 0.65 | 1 | 1 | 1 | 1 | 0.94574 | 1 | 1
Fx | 2 | 0 | 0 | 0 | 0 | 0 | 0 | 0 | 0 | 0 | 0 | 0 | 0 | 0 | 0 | 0 | 0 | 0
Fs | 3 | 1 | 1 | 1 | 0 | 0 | 0 | 0.74 | 0.35 | 0.35 | 0.35 | 0 | 0 | 0 | 0 | 0.054264 | 0 | 0
Fch | 4 | 0 | 0 | 0 | 0.26808 | 0.69672 | 0.66171 | 0 | 0.48668 | 0.42564 | 0.55528 | 0.82701 | 0.79125 | 0 | 0.12312 | 0.29141 | 0.057569 | 0.77564
Fpr | 5 | 1 | 1 | 1 | 0.18185 | 0.09697 | 0.092936 | 0.92465 | 0.25737 | 0.18855 | 0.26837 | 0.033458 | 0.014839 | 0.63071 | 0.19597 | 0.28579 | 0.068399 | 0.14814
Ftdf | 6 | 0 | 0 | 0 | 0.41329 | 0.053879 | 0.17796 | 0 | 0.21901 | 0.10641 | 0.13882 | 0.10645 | 0.17053 | 0 | 0 | 0.15691 | 0.84074 | 0.022098
Fli | 7 | 0 | 0 | 0 | 0.13678 | 0.15244 | 0.06739 | 0.075351 | 0.036942 | 0.2794 | 0.037538 | 0.033089 | 0.023388 | 0.36929 | 0.68091 | 0.18519 | 0.03329 | 0.054121
Fxi | 8 | 0 | 0 | 0 | 0 | 0 | 0 | 0 | 0 | 0 | 0 | 0 | 0 | 0 | 0 | 0 | 0 | 0
Fsi | 9 | 0 | 0 | 0 | 0 | 0 | 0 | 0 | 0 | 0 | 0 | 0 | 0 | 0 | 0 | 0 | 0 | 0
Cxc1 | 10 | 0.03 | 0.03 | 0.03 | 0.029792 | 0.029756 | 0.030552 | 0.029397 | 0.030622 | 0.028456 | 0.030602 | 0.030949 | 0.031063 | 0.027046 | 0.024713 | 0.02668 | 0.030901 | 0.030604
Nxc1 | 11 | 0.007 | 0.007 | 0.007 | 0.001273 | 0.00067879 | 0.00065055 | 0.0064725 | 0.0018016 | 0.0013199 | 0.0018786 | 0.00023421 | 0.00010388 | 0.004415 | 0.0013718 | 0.0020005 | 0.00047879 | 0.001037
AAini | 12 | 4.651% | 2.89% | 5.311% | 2.08% | 0.020796 | 0.070516 | 4.83% | 6.481% | 1.96% | 5.014% | 6.693% | 2.349% | 5.319% | 2.785% | 3.914% | 7.052% | 2.08%
| 13 | 2.658% | 9.249% | 9.341% | 3.955% | 0.039553 | 0.078778 | 9.543% | 6.911% | 4.928% | 7.54% | 7.073% | 8.036% | 10.33% | 4.338% | 7.352% | 7.878% | 3.955%
| 14 | 6.312% | 2.312% | 6.777% | 0.6025% | 0.0060247 | 0.0087861 | 9.733% | 3.083% | 7.939% | 5.046% | 11.83% | 25.35% | 6.346% | 3.896% | 15.04% | 0.8786% | 0.6025%
| 15 | 3.322% | 5.78% | 10.44% | 0.906% | 0.0090602 | 0.026012 | 8.837% | 5.091% | 3.004% | 6.895% | 5.389% | 5.249% | 7.028% | 8.332% | 5.483% | 2.601% | 0.906%
| 16 | 4.983% | 6.936% | 11.17% | 2.093% | 0.020935 | 0.084163 | 12.83% | 9.764% | 16.58% | 4.565% | 10.71% | 6.95% | 9.569% | 13.22% | 8.55% | 8.416% | 2.093%
| 17 | 5.316% | 8.092% | 4.945% | 6.488% | 0.064876 | 0.077903 | 5.46% | 4.882% | 4.022% | 4.474% | 5.995% | 6.325% | 5.091% | 7.243% | 6.188% | 7.79% | 6.488%
| 18 | 10.96% | 9.827% | 4.945% | 3.844% | 0.038438 | 0.039279 | 5.173% | 4.092% | 3.686% | 5.921% | 3.703% | 3.434% | 4.385% | 4.072% | 3.728% | 3.928% | 3.844%
| 19 | 7.973% | 1.156% | 6.41% | 1.451% | 0.014506 | 0.029542 | 1.695% | 1.152% | 1.643% | 2.262% | 1.591% | 0.574% | 1.565% | 0.9753% | 1.086% | 2.954% | 1.451%
| 20 | 11.63% | 1.734% | 3.114% | 12.16% | 0.12163 | 0.066218 | 8.986% | 8.201% | 4.115% | 9.395% | 7.973% | 7.493% | 16.88% | 3.058% | 8.738% | 6.622% | 12.16%
| 21 | 5.648% | 12.14% | 5.495% | 15.22% | 0.15224 | 0.048266 | 4.322% | 3.343% | 2.119% | 4.96% | 3.832% | 3.554% | 7.62% | 13.37% | 6.126% | 4.827% | 15.22%
| 22 | 5.98% | 7.514% | 6.41% | 3.776% | 0.037758 | 0.03995 | 6.182% | 4.819% | 2.499% | 7.17% | 6.322% | 6.549% | 4.953% | 7.718% | 6.181% | 3.995% | 3.776%
| 23 | 3.322% | 7.514% | 4.396% | 3.07% | 0.0307 | 0.01115 | 4.941% | 4.109% | 2.232% | 7.684% | 3.364% | 3.12% | 3.833% | 5.321% | 3.503% | 1.115% | 3.07%
| 24 | 3.987% | 7.514% | 11.9% | 6.164% | 0.061644 | 0.026761 | 8.715% | 5.674% | 3.1% | 7.172% | 8.169% | 6.239% | 7.049% | 9.692% | 7.214% | 2.676% | 6.164%
| 25 | 2.99% | 2.312% | 0% | 0.7553% | 0.0075529 | 0.047441 | 3.555% | 1.314% | 0.833% | 1.721% | 1.076% | 0.4366% | 2.525% | 3.012% | 1.17% | 4.744% | 0.7553%
| 26 | 9.635% | 8.671% | 3.663% | 34.93% | 0.34928 | 0.15737 | 1.436% | 24.58% | 31.26% | 10.57% | 5.605% | 3.849% | 3.02% | 7.374% | 7.111% | 15.74% | 34.93%
| 27 | 6.312% | 4.624% | 2.381% | 1.149% | 0.011491 | 0.14828 | 1.09% | 4.854% | 8.614% | 7.88% | 2.861% | 8.514% | 2.222% | 2.307% | 4.948% | 14.83% | 1.149%
AAend | 28 | 4.319% | 1.734% | 3.297% | 1.352% | 0.013522 | 0.03958 | 2.666% | 1.654% | 1.467% | 1.732% | 7.818% | 1.978% | 2.264% | 3.285% | 3.662% | 3.958% | 1.352%
kdis | 29 | 1.7 | 1.7 | 1.7 | 0.41 | 0.41 | 1.7 | 1.4 | 0.41 | 1.7 | 0.41 | 1.7 | 1.7 | 1.7 | 1.7 | 1.7 | 0.41 | 0.41
Note on I2: [Comentario encadenado] Su versión de Excel le permite leer este comentario encadenado; sin embargo, las ediciones que se apliquen se quitarán si el archivo se abre en una versión más reciente de Excel. Más información: https://go.microsoft.com/fwlink/?linkid=870924 Comentario: https://www.sciencedirect.com/science/article/pii/S0023643810002422
Note on U2: [Comentario encadenado] Su versión de Excel le permite leer este comentario encadenado; sin embargo, las ediciones que se apliquen se quitarán si el archivo se abre en una versión más reciente de Excel. Más información: https://go.microsoft.com/fwlink/?linkid=870924 Comentario: etanol
Note on Y12: [Comentario encadenado] Su versión de Excel le permite leer este comentario encadenado; sin embargo, las ediciones que se apliquen se quitarán si el archivo se abre en una versión más reciente de Excel. Más información: https://go.microsoft.com/fwlink/?linkid=870924 Comentario: https://www.sciencedirect.com/science/article/pii/S0023643810002422

## ReactionMatrixFull
| Reaction | 1 | 2 | 3 | 4 | 5 | 6 | 7 | 8 | 9 | 10 | 11 | 12 | 13 | 14 | 15 | 16 | 17 | 18 | 19 | 20 | 21
| Compounds | Disintegration of composite 1 | Disintegration of composite 2 | Disintegration of composite 3 | Hydrolisis of carbohydrates | Hydrolisis of proteins | Hydrolisis of TDF | Hydrolisis of lipids | Acidogenic fermentation AA | Acidogenic fermentation Su | LCFA uptake | Valerate uptake | Butyrate uptake | Propionate uptake | Acetate uptake | H2 uptake | Decay of acidogenic fermentation biomass | Decay of LCFA degraders | Decay of C4 degraders | Decay of propionate degraders | Decay of acetate degraders | Decay of H2 degraders
1 | Ssu | 0 | 0 | 0 | 1 | 0 | 1 | 1-Ffa_li | 0 | -1 | 0 | 0 | 0 | 0 | 0 | 0 | 0 | 0 | 0 | 0 | 0 | 0 | Monosaccharides
2 | Saa | 0 | 0 | 0 | 0 | 1 | 0 | 0 | -1 | 0 | 0 | 0 | 0 | 0 | 0 | 0 | 0 | 0 | 0 | 0 | 0 | 0 | Amino acids
3 | Sfa | 0 | 0 | 0 | 0 | 0 | 0 | Ffa_li | 0 | 0 | -1 | 0 | 0 | 0 | 0 | 0 | 0 | 0 | 0 | 0 | 0 | 0 | Long chain fatty acids
4 | Sac | 0 | 0 | 0 | 0 | 0 | 0 | 0 | (1-Yaf)*Fac_af | (1-Yaf)*Fac_af | (1-Yfa)*0.7 | (1-Yc4)*0.31 | (1-Yc4)*0.8 | (1-Ypro)*0.57 | -1 | 0 | 0 | 0 | 0 | 0 | 0 | 0 | Total acetate
5 | Spro | 0 | 0 | 0 | 0 | 0 | 0 | 0 | (1-Yaf)*Fpro_af | (1-Yaf)*Fpro_af | 0 | (1-Yc4)*0.54 | 0 | -1 | 0 | 0 | 0 | 0 | 0 | 0 | 0 | 0 | Total propionate
6 | Sbu | 0 | 0 | 0 | 0 | 0 | 0 | 0 | (1-Yaf)*Fbu_af | (1-Yaf)*Fbu_af | 0 | 0 | -1 | 0 | 0 | 0 | 0 | 0 | 0 | 0 | 0 | 0 | Total butyrate
7 | Sva | 0 | 0 | 0 | 0 | 0 | 0 | 0 | (1-Yaf)*Fva_af | (1-Yaf)*Fva_af | 0 | -1 | 0 | 0 | 0 | 0 | 0 | 0 | 0 | 0 | 0 | 0 | Total valerate
8 | Sh2 | 0 | 0 | 0 | 0 | 0 | 0 | 0 | (1-Yaf)*Fh2_af | (1-Yaf)*Fh2_af | (1-Yfa)*0.3 | (1-Yc4)*0.15 | (1-Yc4)*0.2 | (1-Ypro)*0.43 | 0 | -1 | 0 | 0 | 0 | 0 | 0 | 0 | Hydrogen
9 | Set | 0 | 0 | 0 | 0 | 0 | 0 | 0 | (1-Yaf)*Fet_af | (1-Yaf)*Fet_af | 0 | 0 | 0 | 0 | 0 | 0 | 0 | 0 | 0 | 0 | 0 | 0 | Ethanol
10 | Sch4 | 0 | 0 | 0 | 0 | 0 | 0 | 0 | 0 | 0 | 0 | 0 | 0 | 0 | (1-Yac)*1 | (1-Yh2)*1 | 0 | 0 | 0 | 0 | 0 | 0 | Methane
11 | Stic | Cxc1-(Fsi_xc1*Csi+(Fch_xc1+Ftdf_xc1)*Cch+Fpr_xc1*Cpr+Fli_xc1*Cli+Fxi_xc1*Cxi) | Cxc2-(Fsi_xc2*Csi+(Fch_xc2+Ftdf_xc2)*Cch+Fpr_xc2*Cpr+Fli_xc2*Cli+Fxi_xc2*Cxi) | Cxc3-(Fsi_xc3*Csi+(Fch_xc3+Ftdf_xc3)*Cch+Fpr_xc3*Cpr+Fli_xc3*Cli+Fxi_xc3*Cxi) | Cch-Csu | Cpr-Caa | Cch-Csu | Cli-(1-Ffa_li)*Csu-Ffa_li*Cfa | Caa-(1-Yaf)*(Fva_af*Cva+Fbu_af*Cbu+Fpro_af*Cpro+Fac_af*Cac)-Yaf*Cbac | Csu-(1-Yaf)*(Fva_af*Cva+Fbu_af*Cbu+Fpro_af*Cpro+Fac_af*Cac)-Yaf*Cbac | Cfa-(1-Yfa)*0.7*Cac-Yfa*Cbac | Cva-(1-Yc4)*0.54*Cpro-(1-Yc4)*0.31*Cac-Yc4*Cbac | Cbu-(1-Yc4)*0.8*Cac-Yc4*Cbac | Cpro-(1-Ypro)*0.57*Cac-Ypro*Cbac | Cac-(1-Yac)*Cch4-Yac*Cbac | -(1-Yh2)*Cch4-Yh2*Cbac | Cbac-Cxc3 | Cbac-Cxc3 | Cbac-Cxc3 | Cbac-Cxc3 | Cbac-Cxc3 | Cbac-Cxc3 | Inorganic carbon
12 | Sin | (Nxc1-Fxi_xc1*NI-Fsi_xc1*NI-Fpr_xc1*Naa) | (Nxc2-Fxi_xc2*NI-Fsi_xc2*NI-Fpr_xc2*Naa) | (Nxc3-Fxi_xc3*NI-Fsi_xc3*NI-Fpr_xc3*Naa) | 0 | 0 | 0 | 0 | (Naa-Yaf*Nbac) | -Yaf*Nbac | -Yfa*Nbac | -Yc4*Nbac | -Yc4*Nbac | -Ypro*Nbac | -Yac*Nbac | -Yh2*Nbac | Nbac-Nxc3 | Nbac-Nxc3 | Nbac-Nxc3 | Nbac-Nxc3 | Nbac-Nxc3 | Nbac-Nxc3 | Inorganic nitrogen
13 | Ssi | Fsi_xc1 | Fsi_xc2 | Fsi_xc3 | 0 | 0 | 0 | 0 | 0 | 0 | 0 | 0 | 0 | 0 | 0 | 0 | 0 | 0 | 0 | 0 | 0 | 0 | Soluble inerts
14 | Xc1 | -1 | 0 | 0 | 0 | 0 | 0 | 0 | 0 | 0 | 0 | 0 | 0 | 0 | 0 | 0 | 0 | 0 | 0 | 0 | 0 | 0 | Composites from byproduct 1
15 | Xc2 | 0 | -1 | 0 | 0 | 0 | 0 | 0 | 0 | 0 | 0 | 0 | 0 | 0 | 0 | 0 | 0 | 0 | 0 | 0 | 0 | 0 | Composites from byproduct 2
16 | Xc3 | 0 | 0 | -1 | 0 | 0 | 0 | 0 | 0 | 0 | 0 | 0 | 0 | 0 | 0 | 0 | 1 | 1 | 1 | 1 | 1 | 1 | Composites from biomass decay
17 | Xch | Fch_xc1 | Fch_xc2 | Fch_xc3 | -1 | 0 | 0 | 0 | 0 | 0 | 0 | 0 | 0 | 0 | 0 | 0 | 0 | 0 | 0 | 0 | 0 | 0 | Carbohydrates
18 | Xpr | Fpr_xc1 | Fpr_xc2 | Fpr_xc3 | 0 | -1 | 0 | 0 | 0 | 0 | 0 | 0 | 0 | 0 | 0 | 0 | 0 | 0 | 0 | 0 | 0 | 0 | Proteins
19 | Xtdf | Ftdf_xc1 | Ftdf_xc2 | Ftdf_xc3 | 0 | 0 | -1 | 0 | 0 | 0 | 0 | 0 | 0 | 0 | 0 | 0 | 0 | 0 | 0 | 0 | 0 | 0 | Total dietary fiber
20 | Xli | Fli_xc1 | Fli_xc2 | Fli_xc3 | 0 | 0 | 0 | -1 | 0 | 0 | 0 | 0 | 0 | 0 | 0 | 0 | 0 | 0 | 0 | 0 | 0 | 0 | Lipids
21 | Xi | Fxi_xc1 | Fxi_xc2 | Fxi_xc3 | 0 | 0 | 0 | 0 | 0 | 0 | 0 | 0 | 0 | 0 | 0 | 0 | 0 | 0 | 0 | 0 | 0 | 0 | Particulate inerts
22 | Xaf | 0 | 0 | 0 | 0 | 0 | 0 | 0 | Yaf | Yaf | 0 | 0 | 0 | 0 | 0 | 0 | -1 | 0 | 0 | 0 | 0 | 0 | Acidogenic fermentation biomass
23 | Xfa | 0 | 0 | 0 | 0 | 0 | 0 | 0 | 0 | 0 | Yfa | 0 | 0 | 0 | 0 | 0 | 0 | -1 | 0 | 0 | 0 | 0 | LCFA degraders
24 | Xc4 | 0 | 0 | 0 | 0 | 0 | 0 | 0 | 0 | 0 | 0 | Yc4 | Yc4 | 0 | 0 | 0 | 0 | 0 | -1 | 0 | 0 | 0 | Val. and But. Degraders
25 | Xpro | 0 | 0 | 0 | 0 | 0 | 0 | 0 | 0 | 0 | 0 | 0 | 0 | Ypro | 0 | 0 | 0 | 0 | 0 | -1 | 0 | 0 | Propionate degraders
26 | Xac | 0 | 0 | 0 | 0 | 0 | 0 | 0 | 0 | 0 | 0 | 0 | 0 | 0 | Yac | 0 | 0 | 0 | 0 | 0 | -1 | 0 | Acetate degraders
27 | Xh2 | 0 | 0 | 0 | 0 | 0 | 0 | 0 | 0 | 0 | 0 | 0 | 0 | 0 | 0 | Yh2 | 0 | 0 | 0 | 0 | 0 | -1 | Hydrogen degraders
28 | Scat | 0 | 0 | 0 | 0 | 0 | 0 | 0 | 0 | 0 | 0 | 0 | 0 | 0 | 0 | 0 | 0 | 0 | 0 | 0 | 0 | 0 | Cations
29 | San | 0 | 0 | 0 | 0 | 0 | 0 | 0 | 0 | 0 | 0 | 0 | 0 | 0 | 0 | 0 | 0 | 0 | 0 | 0 | 0 | 0 | Anions
30 | Sgas_h2 | 0 | 0 | 0 | 0 | 0 | 0 | 0 | 0 | 0 | 0 | 0 | 0 | 0 | 0 | 0 | 0 | 0 | 0 | 0 | 0 | 0 | Hydrogen in gas phase
31 | Sgas_co2 | 0 | 0 | 0 | 0 | 0 | 0 | 0 | 0 | 0 | 0 | 0 | 0 | 0 | 0 | 0 | 0 | 0 | 0 | 0 | 0 | 0 | CO2 in gas phase
32 | Sgas_ch4 | 0 | 0 | 0 | 0 | 0 | 0 | 0 | 0 | 0 | 0 | 0 | 0 | 0 | 0 | 0 | 0 | 0 | 0 | 0 | 0 | 0 | CH4 in gas phase
|  | kdis1*Xc1 | kdis2*Xc2 | kdis3*Xc3 | khyd_ch*Xch | khyd_pr*Xpr | khyd_pr*Xtdf | khyd_li*Xli | km_af*Saa/(KS_af+Saa) | km_af*Ssu/(KS_af+Ssu) | km_fa*(Sfa/(KS_fa+Sfa))*Xfa*Ih2_fa | km_c4*Sva*Xc4*Ih2_c4*IpH_ac/(KS_c4+Sva) | km_c4*Sbu*Xc4*KI_h2_c4*KI_ph_acid/(KS_c4+Sbu) | km_pro*Spro*Xpro*KI_h2_pro*KI_ph_acid/(KS_pro+Spro) | km_ac*Sac*Xac*KI_ph_ac/(KS_ac+Sac) | km_h2*Sh2*Xh2*KI_ph_h2/(KS_h2+Sh2) | kdec_Xsu*Xsu | kdec_Xfa*Xfa | kdec_Xc4*Xc4 | kdec_Xpro*Xpro | kdec_Xac*Xac | kdec_Xh2*Xh2

## Parameters
Reactor | Name | Value | Units | Reference | Kinetics | Name | Value | Units | Reference | Stoichiometric | Name | Value | Units | Reference
Vliq | Liquid volume | 1 | m3 |  | kdis1 | Disintegration coeff. for composite 1 | 1.4 | d-1 |  | Fch_xc1 | carbohidrates fraction in composite 1 | 0.39545 |  | Components modelling
Vgas | Gas volume | 0.25 | m3 |  | kdis2 | Disintegration coeff. for composite 2 | 0.41 | d-1 |  | Fpr_xc1 | proteins fraction in composite 1 | 0.2902 |  | Components modelling
R | Ideal gas constant | 8314 | J/K/kmol |  | kdis3 | Disintegration coeff. for composite 3 | 0.41 | d-1 |  | Ftdf_xc1 | total dietary fiber in composite 1 | 0.2175 |  | Components modelling
T | Temperature | 298.15 | K |  | khyd_ch | Hydrolysis of carbohydrates coeff | 10 | d-1 | García-Gen et al. (2015) | Fli_xc1 | lipids fraction in composite 1 | 0.096852 |  | Components modelling
Kac_tic | Acidity constant (CO2 + H2O = HCO3 + H) | 4.94e-07 | at 35 deg C | Batstone et al. (2002) | khyd_pr | Hydrolysis of proteins coeff | 0.12 | d-1 | Lokshina and Vavilin (1999) | Fxi_xc1 | inerts fraction in composite 1 | 0 |  | Components modelling
Kac_ac | Acidity constant acetate | 1.7378e-05 | at 35 deg C | Batstone et al. (2002) | khyd_li | Hydrolysis of lipids coeff | 1.2 | d-1 | García-Gen et al. (2015) | Fsi_xc1 | soluble inerts fraction in composite 1 | 0 |  | Components modelling
Kac_bu | Acidity constant butyrate | 1.5136e-05 | at 35 deg C | Batstone et al. (2002) | khyd_tdf | Hydrolysis of total dietary fiber coeff | 0.15 | d-1 | Stamatelatou (1999) | Cxc1 | total inorganic carbon fraction in composite 1 | 0.030022 | kmol C· kg COD-1 | Batstone et al. (2002)
Kac_in | Acidity constant ammonium | 5.6234e-10 | at 35 deg C | Batstone et al. (2002) | kdec_Xaf | decay rate coeff. sugar degraders | 0.02 | d-1 | Batstone et al.(2002) | Nxc1 | total inorganic nitrogen fraction in composite 1 | 0.0020314 | kmol N · kg COD-1 | Batstone et al. (2002)
Kac_va | Acidity constant valerate | 1.3804e-05 | at 35 deg C | Batstone et al. (2002) | kdec_Xfa | decay rate coeff. Long fatty acids degraders | 0.02 | d-1 | Batstone et al.(2002) | Fch_xc2 | carbohidrates fraction in composite 2 | 0.69672 |  | Components modelling
Kac_pro | Acidity constant propionate | 1.3183e-05 | at 35 deg C | Batstone et al. (2002) | kdec_Xc4 | decay rate coeff. C4 degraders | 0.027 | d-1 | Pavlostathis and Giraldo-Gómez (1991) | Fpr_xc2 | proteins fraction in composite 2 | 0.09697 |  | Components modelling
Kw | Water ionic product | 2.08e-14 | at 35 deg C | Batstone et al. (2002) | kdec_Xpro | decay rate coeff. propionate degraders | 0.01 | d-1 | Batstone et al.(2002) | Ftdf_xc2 | total dietary fiber in composite 2 | 0.053879 |  | Components modelling
kLa | Volume specific mass transfer coefficient | 400 | d-1 | Batstone et al. (2002) | kdec_Xac | decay rate coeff. acetate degraders | 0.037 | d-1 | Pavlostathis and Giraldo-Gómez (1991) | Fli_xc2 | lipids fraction in composite 2 | 0.15244 |  | Components modelling
kp |  | 0.5 | m3/d/Pa | Batstone et al. (2002) | kdec_Xh2 | decay rate coeff. hydrogen degraders | 0.02 | d-1 | Batstone et al.(2002) | Fxi_xc2 | inerts fraction in composite 2 | 0 |  | Components modelling
H_co2 | Henry's constant CO2 | 2.71e-07 | kmole/m3/Pa | Batstone et al. (2002) | KI_NH3 |  | 0.0068 |  |  | Fsi_xc2 | soluble inerts fraction in composite 2 | 0 |  | Components modelling
H_ch4 | Henry's constant CH4 | 1.16e-08 | kmole/m3/Pa | Batstone et al. (2002) | pHUL_aa | pH inhibition acidogenesis & acetogenesis | 5.5 |  | Batstone et al.(2002) | Cxc2 | total inorganic carbon fraction in composite 2 | 0.029756 | kmol C· kg COD-1 | Batstone et al. (2002)
H_h2 | Henry's constant H2 | 7.38e-09 | kmole/m3/Pa | Batstone et al. (2002) | pHLL_aa | pH inhibition acidogenesis & acetogenesis | 4 |  | Batstone et al.(2002) | Nxc2 | total inorganic nitrogen fraction in composite 2 | 0.00067879 | kmol N · kg COD-1 | Batstone et al. (2002)
[5 empty] | km_su | maximum rate sugars uptake | 30 | d-1 | Batstone et al.(2002) | Fch_xc3 | carbohidrates fraction in dead biomass | 0.38 |  | Components modelling
[5 empty] | KS_su | affinity constant sugars uptake | 0.5 | kg COD m-3 | Batstone et al.(2002) | Fpr_xc3 | proteins fraction in dead biomass | 0.58 |  | Components modelling
[5 empty] | km_aa | maximum rate aminoacids uptade | 6.17 | d-1 | Batstone et al.(2002) | Ftdf_xc3 | total dietary fiber in dead biomass | 0 |  | Components modelling
[5 empty] | KS_aa | affinity constant aminoacids uptake | 0.3 | kg COD m-3 | Batstone et al.(2002) | Fli_xc3 | lipids fraction in dead biomass | 0 |  | Components modelling
[5 empty] | km_fa | maximum rate long fatty acids uptade | 6 | d-1 | Batstone et al.(2002) | Fxi_xc3 | inerts fraction in dead biomass | 0.04 |  | Components modelling
[5 empty] | KS_fa | affinity constant long fatty acids uptake | 0.4 | kg COD m-3 | Batstone et al.(2002) | Fsi_xc3 | soluble inerts fraction in dead biomass | 0 |  | Components modelling
[5 empty] | KI_h2_fa | H2 inhibition for FA uptake | 5e-06 | kg COD m-3 | Batstone et al.(2002) | Cxc3 | total inorganic carbon fraction in composite 2 | 0.030494 | kmol C· kg COD-1 | Batstone et al. (2002)
[5 empty] | km_c4 | maximum rate C4 uptade | 8.1 | d-1 | Batstone et al.(2002) | Nxc3 | total inorganic nitrogen fraction in composite 2 | 0.0042314 | kmol N · kg COD-1 | Batstone et al. (2002)
[5 empty] | KS_c4 | affinity constant C4 uptake | 0.013 | kg COD m-3 | Batstone et al.(2002) | Cbac | total inorganic carbon in active biomass | 0.0313 | kmol C· kg COD-1 | Batstone et al. (2002)
[5 empty] | KI_h2_c4 | hydrogen inhibition for c4 | 1e-05 | kg COD m-3 | Batstone et al.(2002) | Nbac | total inorganic nitrogen fraction in active biomass | 0.00625 | kmol N · kg COD-1 | Batstone et al. (2002)
[5 empty] | km_pro | maximum rate propionate uptade | 7.7 | d-1 | Batstone et al.(2002) | Csi | total inorganic carbon in soluble inorganics | 0.03 | kmol C· kg COD-1 | Batstone et al. (2002)
[5 empty] | KS_pro | affinity constant propionate uptake | 0.06 | kg COD m-3 | Batstone et al.(2002) | Cch | total inorganic carbon in carbohydrates | 0.0313 | kmol C· kg COD-1 | Batstone et al. (2002)
[5 empty] | KI_h2_pro | hydrogen inhibition for pro | 8e-06 | kg COD m-3 | Batstone et al.(2002) | Cpr | total inorganic carbon in proteins | 0.03 | kmol C· kg COD-1 | Batstone et al. (2002)
[5 empty] | km_ac | maximum rate acetate uptade | 5.1 | d-1 | Pavlostathis and Giraldo-Gómez (1991) | Cli | total inorganic carbon in lipids | 0.022 | kmol C· kg COD-1 | Batstone et al. (2002)
[5 empty] | KS_ac | affinity constant acetate uptake | 0.356 | kg COD m-3 | Pavlostathis and Giraldo-Gómez (1991) | Cxi | total inorganic carbon in inorganic composites | 0.03 | kmol C· kg COD-1 | Batstone et al. (2002)
[5 empty] | pHUL_ac | pH inhibition acetate uptake | 7 |  | Batstone et al. (2002) | Csu | total inorganic carbon in sugars | 0.0313 | kmol C· kg COD-1 | Batstone et al. (2002)
[5 empty] | pHLL_ac | pH inhibition acetate uptake | 6 |  | Batstone et al. (2002) | Caa | total inorganic carbon in aminoacids | 0.03 | kmol C· kg COD-1 | Batstone et al. (2002)
[5 empty] | KS_IN | Inhibition constant | 0.0001
[5 empty] | km_h2 | maximum rate H2 uptade | 16.5 | d-1 | Pavlostathis and Giraldo-Gómez (1991)
[5 empty] | KS_h2 | affinity constant H2 uptake | 4.8e-05 | kg COD m-3 | Pavlostathis and Giraldo-Gómez (1991) | Cfa | total inorganic carbon in fatty acids | 0.0217 | kmol C· kg COD-1 | Batstone et al. (2002)
[5 empty] | pHUL_h2 | pH inhibition hydrogen uptake | 7 |  | Batstone et al. (2002) | Cva | total inorganic carbon in valerate | 0.024 | kmol C· kg COD-1 | Batstone et al. (2002)
[5 empty] | pHLL_h2 | pH inhibition hydrogen uptake | 5.8 |  | Batstone et al. (2002) | Cpro | total inorganic carbon in propionate | 0.0268 | kmol C· kg COD-1 | Batstone et al. (2002)
[5 empty] | Kac_in | Acidity constant ammonium | 5.6234e-10 | at 35 deg C | Batstone et al. (2002) | Cbu | total inorganic carbon in butyrate | 0.025 | kmol C· kg COD-1 | Batstone et al. (2002)
[10 empty] | Cac | total inorganic carbon in acetate | 0.0313 | kmol C· kg COD-1 | Batstone et al. (2002)
[10 empty] | Cch4 | total inorganic carbon in methane | 0.0156 | kmol C· kg COD-1 | Batstone et al. (2002)
[10 empty] | NI | total inorganic nitrogen in inorganics | 0.0042857 | kmol N · kg COD-1 | Batstone et al. (2002)
[10 empty] | Naa | total inorganic carbon in aminoacids | 0.007 | kmol N · kg COD-1 | Batstone et al. (2002)
[10 empty] | Ffa_li |  | 0.95 |  | Batstone et al. (2002)
[10 empty] | Fac_af | acetate stoichiometic coefficient from acidogenic fermentaiton | 0.39406 |  | Bioenergetic model
[10 empty] | Fpro_af | propionate stoichiometic coefficient from acidogenic fermentaiton | 0.13964 |  | Bioenergetic model
[10 empty] | Fbu_af | butyrate stoichiometic coefficient from acidogenic fermentaiton | 0.19415 |  | Bioenergetic model
[10 empty] | Fva_af | valerate stoichiometic coefficient from acidogenic fermentaiton | 0.20283 |  | Bioenergetic model
[10 empty] | Fh2_af | hydrogen stoichiometic coefficient from acidogenic fermentaiton | 0.06382 |  | Bioenergetic model
[10 empty] | Fet_af | ethanol stoichiometic coefficient from acidogenic fermentaiton | 0.0055055 |  | Bioenergetic model
[10 empty] | Yaf |  | 0.1744 | kmole COD X (kg COD )-1 | Regueira et al. (2021)
[10 empty] | Yfa |  | 0.06 | kmole COD X (kg COD )-2 | Batstone et al. (2002)
[10 empty] | Yc4 |  | 0.047 | kmole COD X (kg COD )-3 | Batstone et al. (2002)
[10 empty] | Ypro |  | 0.042 | kmole COD X (kg COD )-4 | Batstone et al. (2002)
[10 empty] | Yac |  | 0.054 | kmole COD X (kg COD )-5 | Pavlostathis and Giraldo-Gómez (1991)
[10 empty] | Yh2 |  | 0.06 | kmole COD X (kg COD )-6 | Pavlostathis and Giraldo-Gómez (1991)

## AA profile
Byproduct name | Arg | Ala | Asp | Lys | Glut | Ser | Thr | Cys | Gly | Pro | Val | IsoL | Leu | Meth | GluM | AspG | Hist
Composite 1 | 5.1% | 8.8% | 1% | 6.6% | 3.8% | 5.5% | 5.7% | 2.2% | 9.9% | 5.4% | 7.6% | 6.2% | 9.4% | 2.5% | 9.2% | 9% | 2.3% | %molar
Composite 2 | 2.02% | 4.04% | 1.01% | 1.01% | 2.02% | 6.061% | 4.04% | 1.01% | 12.12% | 15.15% | 4.04% | 3.03% | 6.061% | 1.01% | 35.35% | 1.01% | 1.01% | %molar
Biomass | 5.014% | 7.54% | 5.046% | 6.895% | 4.565% | 4.474% | 5.921% | 2.262% | 9.395% | 4.96% | 7.17% | 7.684% | 7.172% | 1.721% | 10.57% | 7.88% | 1.732% | %molar
MW | 174 | 89 | 133 | 146 | 147 | 105 | 119 | 89 | 75 | 115 | 117 | 131 | 131 | 117 | 146 | 132 | 155 | g/mol
COD | 176 | 96 | 96 | 224 | 144 | 80 | 128 | 96 | 48 | 176 | 192 | 240 | 240 | 192 | 144 | 96 | 160 | g COD/mol